## Hay Store - Malkamari
Project : | BORESHA
County | Mandera
Sub County | Banisa
Location | Malkamari
Description | Construction of 0.4m Long x 5.4m Wide x 5.2m High Hay Store
Item | Description | Qty | Unit | Rate | Kshs
Element No.1: Excavation, Earth & Filling Works
1.1 | General excavation to remove top soil to an average depth of 250mm | m2 | 154
1.2 | Excavation for wall footing, 600mm wide by 625mm deep under all foundation walls | m3 | 19.05
1.3 | Back fill around masonry foundation footing with selected granular material well rammed in layers not exceeding 150mm thick | m3 | 11.9062
1.4 | Cart away surplus excavated material & deposit at recommended area | m3 | 7.1438
1.5 | 300mm thick approved hard-core, well compacted and blinded using 50mm murrum/quarry dust | m3 | 30
Sub Total
Element No.2: Sub Structure Walling
Foundation Walling
2.1 | Construct 3 courses of 225mmX225mm natural cut stone external and partition wall bedded in cement sand mortar 1:3. Rate to include reinforcement with hoop iron at every 2 courses | m2 | 34.29
Sub Total
Element No.3 Superstructure Walling
3.1 | Construct 5 course of 150mmX225mmX400mm well dressed natural cut stone external superstructural wall bedded in cement sand mortar 1:3 with one side left for plastering. Rate to includereinforcement with hoop iron at every 2 courses as well hoop iron provision for holding the 100mmx50mm base wall plate | m2 | 57.15
3.2 | 75mmx75mmx2mm square tubes 4 meters long | No | 12
3.3 | 200mmx200mmx8mm thick metalic plates to be welded on the 75mmx75mm x 2mm square tubes. This includes provision of 4 orifices 25mm in diameter for bolting | No | 12
3.4 | 225mm wide DPM to walls | m | 50.8
3.5 | 2400mm x1200mm heavy gauge meshwire nailed to 100mm wide x50 mm vertical timbers (studs), horizontal timbers (girts) and bottom wall plate | No | 45
3.6 | Ordinary corrugated sheets (2000mm long x762mm wide) nailed to 100mm wide x50 mm vertical timbers (studs), horizontal timbers (girts) and top wall plate | No | 55
Timber Work
All structure members shall be in seasoned cypress wood and painted two coats of anti termite solution
3.7 | 100mm X 50mm bottom wall plate | m | 51.6
| 100mm X 50mm top wall plate | m | 51.6
3.8 | 100mm X 50mm studs (vertical height -4000mm from the bottom wall plate) | m | 48
3.9 | 100mm X 50mm girts | m | 154.8
Sub Total
Element No.4: Concrete Works
4.1 | 600mm widex600mm long x 200mm thick RCC work for 12 No. columns footing with mix proportion of 1:2:4( cement: sand: aggregate) and including high yield deformed steel, 6 numbers 12mm dia bottom bars at equal centers in both directions and 6No. of 10mm dia top reinforcement bars at 100mm c/c in both directions including centering | m3 | 0.864
4.2 | RCC work (200mm wide x200mm long x1700mm high) for 12No. columns with mix proportion of 1:2:4 (1 cement: 2 clean coarse sand: 4 stone aggregate of 20mm) and high yield deformed steel of 6No.10mm reinforcement bars and Y8links @200mm c/c | m3 | 0.816
4.3 | 20mm diameter bolts to be concreted on the columns for anchoring the 75mmx75mm x2mm square tube | No | 48
4.4 | 100mm thick concrete blinding class 25 (1:2:4) in 600mmm wide foundation wall footing. | m3 | 3.24
4.5 | 150mm concrete class 25 (1:2:4) in floor slab | m3 | 16.524
4.6 | 100mm thick Concrete Grade 15 (1:3:6) fort disabled person access ramp, sloping at 1:7 | m3 | 0.7
Sub Total
Element No. 5: Concrete Ancillaries
Formwork
Provide cut and fix in position sawn timber formwork or equivalent.
5.1 | 150mmx50mm to edges of floor slab with | m2 | 7.74
5.2 | 150mmx50mm to support 12No. concrete columns | m2 | 16.32
5.3 | 75mm support tree props to support 50mm x 150mm timbers for floor slab | Poles | 10
Reinforcement
Steel reinforcement cut, bend & placed in position, unit price to include cutting, bending & placing in position with binding wire and concrete seats
5.4 | Mesh 142 mild steel reinforcement mesh (0.40kg/m2) for floor slab | m2 | 110.16
5.5 | 10mm diameter high tensile steel (0.62kg/m2) in column footing | Kg | 93.744
5.6 | 10mm diameter high tensile steel (0.62kg/m2) in columns | Kg | 89.28
5.7 | 8mm diameter mild steel (0.40kg/m) in foundation wall | Kg | 44.88
Sub Total
Element No.6: Roofing
6.1 | Corrugated sheets and BP760 Boxed profiled sheets (2500mm long X762mm wide) Nailed to 50 X50 mm purlins. | No | 128
6.2 | 2000mm roofing cap sheet | No | 12
Timber Work
All structure truss members shall be in seasoned cypress wood and painted two coats of anti termite solution and shall be tightly fixed
6.3 | 100mmX50mm roof rafter | m | 90
6.4 | 75mmX 50mm vertical king post & diagonal truss tie members | m | 108
6.5 | 50mm x 50mm roof purlins | m | 214
6.6 | 200mmx 25mm Prepainted Facial Board | m | 52.8
Sub Total
Element No.7: Fixtures and Fittings
Doors
Provide and install the following purpose made doors complete with fittings and locks
7.1 | Metal frames with metallic double slide door 2000mm wide x 3000mm high double slide panel door made of 16 gauge steel plate welded to the frame, 40mmx40mmx3mm thick steel angles for door main frame, 32mmx32mm x 2mm SHS welded to steel plate. Make provisionof 100mm wall passes for anchoring the door frame on the wall | No | 1
Sub Total
Element No.8: Finishes
8.1 | Apply 20mm thick plaster to all Internal and External wall surfaces with cement sand mortar 1:2 | m2 | 58.05
8.2 | Apply 20mm thick plaster to 375mm external foundation wall surfaces with cement sand mortar 1:2 | m2 | 20.64
8.3 | Cutting horizontal and vertical block mortar keys and make a smooth metal finish with sand and cement/ This including applying black gloss oil paint | Lumpsum | 1
8.4 | Apply 3 coats of first grade plastic emulsion paint to all plastered wall faces (colour to be provided by DRC engineer) | m2 | 58.05
8.5 | Provide 3 coats of bituminous paint (black) to 0.4m from the ground level | m2 | 20.64
Floor
8.6 | 32mm thick trowelled hard and smooth finished floor with red oxide | m2 | 100
Sub Total
Element No.9: Veternary Store Construction/Partitioning
Supply and partition 2400mm x 2400mm Vertinary store
9.1 | Medium density fibre boards | Pcs | 13
9.2 | 275mm long x 275mm high angle line brackets welded at an angle of 90º fron 32mmx32mmx 5mm angle lines including proviison of 4 orifices to accommodate 20mm long self taping screw and nails | Pcs | 48
9.3 | MDF edege lining strip | Roll | 1
9.4 | 25mm wood self tapping screw | Packet | 1
9.5 | 50mmx 500mm sown timber (cypress) | M | 48
9.6 | Door hinges and locks | Lumpsum | 1
Sub Total
SUMMARY
1 | EXCAVATION AND EARTHWORKS
2 | SUBSTRUCTURE WALLING
3 | SUPERSTRUCTURE WALLING
4 | CONCRETE WORK
5 | CONCRETE ANCILLARIES
6 | ROOFING
7 | FIXTURES AND FITTINGS
8 | FINISHES
9 | VERTINARY STORE CONSTRUCTION
GRAND TOTAL