## Emergency Construction
LOT 3 - BOQ for Emergency Shelter Construction
No | Item Description | Unit | Qty | Unit Price(NGN) | Total Amount (NGN)
Plastic Sheeting
1 | Tarpaulin, shelter grade - finished size 4mx5m, reinforced bands along edges 4m x 5m plastic Tarpaulin (Made of woven high-density polyethylene (HDPE) fibres, warp x weft, laminated on both sides with low density polyethylene (LDPE) coating, with reinforced rims by heat sealing on all sides, (or 2 sides heat sealing and 2 sides double stitching), and a 5 millimetres diameter PE or PP rope on the edge, inside the hem. 1000 denier minimum) | Pcs | 4 | 0 | 0
| Construction Material and Labour |  |  |  | -
2 | Obeche Wooden poles, 2 x 4 inches - min. 330 cm length | Pcs | 3 | 0 | 0
3 | Obeche Wooden Poles 2 x 4 inches 210cm length | Pcs | 8 | 0 | 0
4 | Obeche Wooden Poles 2 x 3 inches min. 330cm length | Pcs | 8 | 0 | 0
5 | Obeche Wooden Poles 2 x 3 inches 180cm length | Pcs | 3 | 0 | 0
6 | Obeche Wooden Poles 2 x 3 inches imn. 330cm length | Pcs | 2 | 0 | 0
7 | Obeche Wooden Poles 2 x 3 inches 210cm length | Pcs | 12 | 0 | 0
8 | Obeche Wooden poles, 2 x 4 inches - 190 cm length | Pcs | 2 | 0 | 0
9 | Obeche Wooden poles, 2 x 4 inches - 100 cm length | Pcs | 6 | 0 | 0
10 | Obeche Wooden poles, 2 x 4 inches - 260 cm length | Pcs | 2 | 0 | 0
11 | Obeche Wooden poles, 2 x 3 inches - 160 cm length | Pcs | 4 | 0 | 0
12 | Obeche Wooden poles, 2 x 3 inches - 90 cm length | Pcs | 8 | 0 | 0
13 | Obeche Wooden poles, 2 x 3 inches - 90 cm length | Pcs | 20 | 0 | 0
14 | Wooden Poles 2 x 4 inches full length | Pcs | 3 | 0 | 0
15 | Wooden Battern 1.5 x 0.5 inches 330cm length | Pcs | 30 | 0 | 0
16 | Nails 4 inches | Lbs | 5 | 0 | 0
17 | Nails 3 inches | Lbs | 9 | 0 | 0
18 | Nails 1/2 inches | Lbs | 2 | 0 | 0
19 | Rope 10mm diam Twisted | m | 50 | 0 | 0
20 | Tie wire, galvanised steel, 1.5mm | m | 50 | 0 | 0
21 | Wind security (Langa langa) - 1.5m length | Pcs | 14 | 0 | 0
22 | Cap nails | Packet | 2 | 0 | 0
23 | Hinges | Pair | 5 | 0 | 0
24 | Termiguard anti termite chemical | Ltr | 0.5 | 0 | 0
25 | Used engine oil (black oil) | Ltr | 5 | 0 | 0
26 | Labour for Contruction | Day | 1 | 0 | 0
27 | Transport | LS | 1 | 0 | 0
| Total (Naira) |  |  |  | 0