## Tech. specifications, Packaging
ITB reference number: ITB-UKR-PA-2023-004 | [8 empty] | Annex A.4 Technical specifications and packaging instructions
ESK Emergency Shelter Kit
| Required DRC to complete | [5 empty] | Offered Bidder to complete
Item # | Description | Technical specification | Unit | Qty x kit | # of boxes | Packaging instructions | Description | Detailed technical specification | Unit | Qty x kit
1 | Nails for battens 60 x 2.5 mm | 60mm × 2.5mm wood nails packed in box of 0.1 kg. | Box | 1 | 1 | n/a |  |  | Box | 1
2 | Nails for lath 20 x 1.2 mm | Nails of size 20mm ×1.2mm -packed in a box of 0.05kg | Box | 1 |  |  |  |  | Box | 1
3 | Mounting foam 880 ml. Bottle | Professional mounting foam with application temperature between -5 to 30 °C | Bottle | 1 |  |  |  |  | Bottle | 1
4 | Rope 12m | 12mm jute rope | Pcs | 1 |  |  |  |  | Pcs | 1
5 | Hammer | Hammer with striker Handle length: 290mm (approx) Top width: 20mm (approx) Weight: 400g (approx) Handle material: fiberglass Head material: steel, with finger groove (claw) to remove the nails | Pcs. | 1 |  |  |  |  | Pcs. | 1
6 | Segmental Knife | Knife type: segmental, 18mm With retractable blade | Pcs. | 1 |  |  |  |  | Pcs. | 1
7 | Reinforced plastic tarpaulin 4m x 5m | Material: Woven high-density polyethylene (HDPE) black fibers fabric laminated on both sides with low density polyethylene (LDPE) coating. Reinforcement: Reinforced rims by heat sealing on all sides. Resistance: -20C to 80C. Eyelets: Provided with aluminum eyelets or equivalent on four sheet sides of the single sheets at 100 cm +/-5cm centre to centre, providing very strong fixation points. Weight: 200g/m² ±5%, total: 4800g ±5% Color: White sun reflective on both sides, grey bands. Inner black fibers with good opacity. | Pcs. | 3 | 2 | packed 3 of them |  |  | Pcs. | 3
8 | Transparent Plastic Sheet 3m x 0,3m | Transparent plastic sheet of a min 100-micron plastic thickness No logo on the plastic sheet | Pcs. | 10 |  | packed as 10 |  |  | Pcs. | 10
9 | Battens 25mm x 100mm x 4500 mm | Pine or fir tree wood of density of P<0.5 (g/cm³) and of class C27 according to MGB 52001 | Pcs. | 10 | 3 | packed as 10 |  |  | Pcs. | 10
10 | Oriented Strand Board (OSB) 250 cm x 125 cm | 10 mm thickness, manufactured from waterproof heat-cured adhesives and rectangularly shaped wood strands that are arranged in cross-oriented layers | Pcs. | 1 | 4 |  |  |  | Pcs. | 1
11 | Lath 20 x 25 x 2000 mm | Pine or fir tree wood of density of P<0.5 (g/cm³) Class C24 according to MGB 520001 | Pcs. | 20 | 5 | packed at 20 |  |  | Pcs. | 20
| Items Number | Packaging instructions
| 1-2-3-4-5-6 | Items packed together in a carboard box. Size to fit all th items and sealed. Double-corrugated, export-quality cardboard withstands 6m-high stacking for more than 48 Hrs and 10 handlings.
| 7-8 | Items packed together in a carboard box. Size to fit all th items and sealed. Double-corrugated, export-quality cardboard withstands 6m-high stacking for more than 48 Hrs and 10 handlings.
| 9 | All 10 items wrapped together
| 10 | No packing
| 11 | All 20 items wrapped together
The list of samples required
| item | sample size | comments
1 | Mounting foam 880 ml. Bottle | 1 bottle | n/a
2 | Rope 12m | 1 rope | n/a
3 | Hammer | 1 pc | n/a
4 | Segmental Knife | 1 pc | n/a
5 | Reinforced plastic tarpaulin 4m x 5m | 1 pc | to see the layout and size of the eyelets (+ how it got manufactured) and reinforced rims
6 | Transparent Plastic Sheet 3m x 0,3m | 30cm x 30cm | n/a
7 | Battens 25mm x 100mm x 4500 mm | 25mm x 100mmx500mm | to see the dimension and quality of wood (dry, size of branch holes, width and length of cracks, straight piece)
9 | Oriented Strand Board (OSB) 250 cm x 125 cm | 30cm x 30cm | n/a
9 | Lath 20mm x 25mm x 2000 mm | 20mm x 25mm x 500mm | to see the dimension and quality of wood (dry, size of branch holes, width and length of cracks, straight piece)

## Boxes
CARDBOARD BOXES PRINTING INSTRUCTIONS
# | Printed information to be included | Text/logo | Languages
1 | Longests 2 sides of the box | DRC logo and donor logo | N/A
2 | Longests 2 sides of the box | "Humanitarian Aid - Delivered for free and not for selling" and "For any problems/complaints please write to XXX or call XXX" | Ukranian/English/Russian
3 | Shortests 2 sides of the box | Content list of the kit | Ukranian/English/Russian