## Detail (hidden)
Short Leg Design
BoQ of 8 Units Shelter Roofing Renovation
Details of Measurement
Item | Particulars | No. |  |  |  |  | Measurement |  |  | Content | Total
[7 empty] | L (ft.) | B (ft.) | H (ft.)
1 | Dismantling of old building and Site clearing | 1 | x | 1 | x | 1
[10 empty] | 0 | 1350 Sft.
Labor
| Worker | [5 empty] | 0 | No. |  |  |  | 0
2 | Hardwood work (wrought and fixed)
Roofing Portion
| Rafter | 9 | x | 1 | x | 1 | 19 | 0.33333 | 0.16667 | 9.5
| Purlin | 7 | x | 2 | x | 1 | 50 | 0.25 | 0.16667 | 29.1667
| Rafter strut | 9 | x | 1 | x | 1 | 5 | 0.25 | 0.16667 | 1.875
| Eave Board | 2 | x | 1 | x | 1 | 50 | 0.5 | 0.083333 | 4.1667
| Verge Board | 4 | x | 1 | x | 1 | 19 | 0.5 | 0.083333 | 3.1667
[10 empty] | 47.875 | 414.4 Cft.
Labor
| Carpenter | [5 empty] | 12 | No. |  |  |  | 11.49
Materials
| Hard wood |  |  |  |  | = | 52.66 | Cft. |  |  |  | 52.6625
| 3/4" wide M.S Twisted Plate |  |  |  |  | = | 126 | No.
| Wire nail (various size) |  |  |  |  | = | 4 | viss |  |  |  | 3.7236
3 | 30 G CGI Roofing sheet roofing work
|  | 1 | x | 2 | x | 1 | 19 |  | 50 | 1900
[10 empty] | 1900 | 1900 Sft.
Labor
| Carpenter |  |  |  |  | = | 29 | No. |  |  |  | 28.5
| Worker |  |  |  |  | = | 19 | No. |  |  |  | 19
Material
| CGI roofing sheet 7' (0.34 thickness) |  |  |  |  | = | 150 | Sht. |  |  |  | 150 | 135.7143
| 2"Roofing Nails |  |  |  |  | = | 7.79 | viss |  |  |  | 7.7867
4 | Aluzinc plain sht. ridging with 9" lap
| Main bldg. ridge line | 1 | x | 1 | x | 1 | 50 |  |  | 50
[10 empty] | 50 | 50 Rft.
Labor
| Carpenter |  |  |  |  | = | 2 | No. |  |  |  | 1.665
Material
| Ready made Aluzinc ridge cover 10'LX(2'~2'-6" width) |  |  |  |  | = | 6 | Rft. |  |  |  | 56
| 2"Roofing Nails |  |  |  |  | = | 0.21 | viss |  |  |  | 0.20833

## BE (hidden)
Short Leg Design
BoQ of 8 Units Shelter Roofing Renovation
Builders' Estimate
Item | Particular | Unit | Quantity | Rate (Ks.) | Amount (Ks.)
1 | Dismantling of old building and Site clearing | Sft. | 0
| Worker | No. | 0 |  | 0 | Ks.
|  | Total |  |  | 0 | Ks.
2 | Hardwood work (wrought and fixed) | Cft. | 47.875
| Carpenter | Nos. | 12 | 20000 | 240000 | Ks.
| Hard wood | Cft. | 52.66 | 18000 | 947880 | Ks.
| 3/4" wide M.S Twisted Plate | No. | 126 | 300 | 37800 | Ks.
| Wire nail (various size) | viss | 4 | 6500 | 26000 | Ks.
|  | Total |  |  | 1251680 | Ks.
3 | CGI sheet roofing work | Sft. | 1900
| Carpenter | Nos. | 29 | 20000 | 580000 | Ks.
| Worker | Nos. | 19 | 10000 | 190000 | Ks.
| CGI roofing sheet 7' (0.34 thickness) | Sht. | 150 | 21000 | 3150000 | Ks.
| 2"Roofing Nails | viss | 7.79 | 7500 | 58425 | Ks.
|  | Total |  |  | 3978425 | Ks.
4 | Aluzinc plain sht. ridging with 9" lap | Rft. | 50
| Carpenter | Nos. | 2 | 20000 | 40000 | Ks.
| Ready made Aluzinc ridge cover 10'LX(2'~2'-6" width) | Rft | 6 | 22000 | 132000 | Ks.
| 2"Roofing Nails | viss | 0.21 | 7500 | 1575 | Ks.
|  | Total |  |  | 173575 | Ks.
(A) Grand Total For 1 to 12 Items in MMK |  |  |  |  | 5403680 | Ks.
(2) Materials Transport charges |  |  |  |  | 70000 | Ks.
(3) Contingency charge |  |  |  |  | 30000 | Ks.
Grand Total(1+2+3) for 1 Shelter in MMK |  |  |  |  | 5503680 | Ks. | 0
Grand Total(1+2+3) for 1 Shelter in USD |  |  |  |  | 2620.8 | USD
* Exchange rate: 1 USD = 2100 Kyats

## BQ(Blank)
BILL OF QUANTITIES for BoQ#2
Short Leg Design 8 Units Shelter Roofing Renovation
(45' x 30' x 7'-6")
Note; To replace new 100% CGI, 100% Purlin, 100% Eave & Verged board and 50% Rafter
Sr. No. | Particulars | Unit | Quantity | Rate (Ks.) | Amount (Ks.) |  | Quality Specification
A | MATERIALS COST
1 | Hard Wood 4"x2"x12' timber scant (9 nos) 4"x2"x9' timber scant (9 nos) 3"x2"x15' timber scant (28 nos) 3"x2"x12' timber scant (33 nos) 6"x1"x15' timber plank (4 nos) 6"x1"x12' timber plank (8 nos) 6"x1"x9' timber plank (4 nos) | Cft. | 52.66 |  |  | Ks. | * Full size * Good hardness of wood (local availability) * good compatibility of inner wood cells * Good density for moisture control *Resistance to hammer pressure.
2 | Wire nail (various size) | viss. | 4 |  |  | Ks.
3 | 3/4" wide M.S Twisted Plate | No. | 126 |  |  | Ks. | * Product of iron * Total length is 6" and width is 3/4" with adjusted depend on factory.
4 | CGI roofing sheet 7' (0.34 thickness) | Sht. | 150 |  |  | Ks. | Sheet dimensions: Roofing line- 11 lines Width: 2 feet & 6 inches (762mm) Thickness: 0.34mm at least
5 | 2"Roofing Nails | viss | 8 |  |  | Ks. | *Hot dip galvanized steel smooth body shank with umbrella head and rubber washer
6 | Ready made Aluzinc ridge cover 10'LX(2'~2'-6" width) | Rft | 6 |  |  | Ks. | *Product of aluminum zinc * No rusted quality under the rain for long years *Thickness 0.34mm at least
|  | Total(A) |  |  |  | Ks.
B | PROFESSIONAL LABOR CHARGES
1 | Carpenter | No | 43 |  |  | Ks. | For all carpentry work of whole building
2 | worker | No | 19 |  |  | Ks. | For all carpentry work of whole building
|  | Total (B) |  |  |  | Ks.
| (1) Sub Total (A+B) |  |  |  |  | Ks.
| (2) Materials Transport charges |  |  |  |  | Ks. | Local transport charges of all construction need materials from sources to construction site warehouse (Include loading and unloading labor charges)
| Total (1+2) for (1) Shelter in MMK |  |  |  |  | Ks.
| Say Total cost for (1) Shelter Rehibilitation in MMK |  |  |  |  | Ks.
Signature:
Name of Bidder:
Name Of Company:
Adress:
Contact Phone: