## BP1
BILL No: 1
Project : | BORESHA NABAD
County: | Mandera
Sub County: | Mandera East
Location: | BP1 Demonstration Farm
Description: | Solar, Pumps and Water Irrigation System Installation
| Item Description | Unit | Qty | Unit Price (Kshs) | Amount (Kshs)
A | Solarization Works & Submersible Pump
Element No.1:Supply and deliver to site, install and commission test the following:
1.1 | Supply and install submersible pump end with capacity to pump100m3/hour at a head of 30 meters with11KW 3PH Pump c/w Sub-mortar. The contractor to specify the pump and include data sheet i.e. specification including performance curves | Set | 1
1.2 | Dayliff SV3 11KW KW 3PH Sunverter | Set | 1
1.3 | Dayliff 6"x4" Adaptor Set | No. | 1
1.4 | Adaptor Box 4x4x3mm | No. | 1
1.5 | Monocrystalline photo voltaic solar modules 665W, 24Vdc | No. | 26
1.6 | Dayliff 4ST 1000 DC/40A PV Disconnect Switch | No. | 1
1.7 | Earth rod complete with clamp | No. | 1
1.8 | Lightning Arrestor | No. | 1
1.9 | Copper Earth Cable 10mm2 | M | 50
1.1 | 10mm2 4 core underground cable (armoured) | M | 50
1.11 | 10mm2 - 4 core standard PVC flat submersible drop cable | M | 50
1.12 | Londex standard dual core cable (probe sensor) | M | 60
1.13 | Twin flat10mm cable with earth (Wiring connection) | M | 60
1.14 | Well probe sensor | No. | 1
1.15 | GS sunverter steel fabricates enclosure 1000x500x350mm | No. | 1
1.16 | Design as per radiations day angle, fabrication and installation of solar support structure for the specified solar panels. Rate to include for system testing. Use 100mmx 100mmx3mm SHS vertical support, 75mmx75mmx3mm struts and 50mmx50mmx2mm SHS purlins sections to hold panels tight into position. All joints braced. Height of the structure 4m above ground. The structure design must be preapproved before installation by the clients engineers | LS | 1
1.17 | Installation Sundries (cable ties, insulation tape, spacing tape, splicing kit) etc) | Item | 1
1.18 | Solar security light (50W LED light, 120W Solar Module, 150Ah Sealed maintenance free battery, Dawn-to dusk controller, 6m high pole c/w battery box |  | 2
1.19 | Design and fabricate a floating platoon to house submersible pump in a horizontal pumping position including pump sleeve and 100m long 10mm wire rope and other accessories to facilitate fastening along the river bank | Lumpsum | 1
Sub Total
Element No.2 : Installation and Transportation
2.1 | Installation labour, testing and transportation to site | LS | 1
Sub Total
Total
B | Dewatering Pump
1.1 | Gengava dewatering pump | Unit | 1
1.2 | Steel mounting frame, mounting accessories and mounting ancillary works | Lumpsum | 1
Total
C | 100M3 Pressed Steel Tank -15m High
Works comprises of design and fabrication of a 100 Cubic metre tank on a 15 meters tower. The contractor to carryout geophysical survey and design for the tank foundation and provide designs for approval before works commences at the ground. The steel plates, strut and tie members of the frame as well must be assessed at the fabrication site and approved before transportation to site. Material specifications • Hot rolled sections to BS 4360 Grade 43A or equivalent. • Cold formed sections to BS 5950 Part 5: 1997 or equivalent. • Bolt and nuts to BS 3692 and BS 4190 or equivalent. • Welding specifications to BS 5135 or equivalent. • Welding electrodes to BS 635 or equivalent. Wind load to CP3 chapter V part 2
1 | Element No.1: Preliminaries
1.1 | Provide for Geotechnical investigations for foundatuions at the identified sites through standard penetration test (STP)/excavation of trial pits/boring and collecting samples which are subjected to laboratory tests to determine soil's physical properties that will be used to pre inform soils's bearing capacity of the proposed sites. NB: The test results and reccomendations are to be submitted for approvals before foundation excavations commences. | LS | 1
2 | Element No.2: Pressed Steel Tank ( BS 1564 part 2 )
2.1 | Fabricate, supply and erect on an elevated steel tower a pressed steel tank effective capacity 100 m3 of 6 mm thick panels for the bottom tank stack and 4.5mm for the subsequent rowa elevated at 15 m height on tower complete with steel roof cover 3mm sheets, internal bracing, brackets ,access cover and internal and external ladder, calibrated level indicator, fasteners, threaded nozzles, sealants and lockable manhole. Tank to be painted with two coats of non-toxic black bituminous paint internally and one coat of grey primer and two coats of silver aluminum externally. NB.(this is design and build item. the quotation which is lump sum will be accompanied by preliminary design of the tank, technical drawings and design calculations. The tank must be fit for purpose and performance and safety of the tank is the responsibility of the design-build contractor. | No. | 1
3 | Element No.3: 15m Tower- (BS499)
3.1 | Design, provide shop drawings, fabricate ,deliver and erect a 15m high steel tower above foundation level steelwork complete with primer and aluminum paint to carry 100 m3 steel tank. The tower to comprise of UC/UB columns angle bracings, chequered plate platform and beams, access cat ladder and railing on the platform and fixtures necessary for erection. | No. | 1
4 | Element No.4: Plumbing
4.1 | Supply, deliver and install 4" G.I class B pipe for the inlet, outlet (4" G.I class B pipe), scour pipes (4" G.I pipe class B) and overflow (4' G.I pipes class B) and their respective fittings (elbows, sockets, union, flange coupling etc) or the 100M3 steel water tank on 15m steel tower. Rate to include gate valves and all necessary fittings including fasteners and anchor to the ground lever. | Lumpsum | 1
5 | Element No. 5: Concrete Foundation
5.1 | Design and provide construction drawing for concrete class 20/20 foundation for the 15 m high steelwork to carry 100 m3 steel water tank.On a raft foundation/ strip foundation as will be directed by the Engineer upon approval of the foundation details and design proposed issued. | No. | 1
Total
D | Water Irrigation System Installation
1 | Element No.1: Excavations
1.1 | Excavation of pipe trench 300mm wide x 500mm deep in soft soil and backfill | M3 | 438
Sub Total
Element No.2: Pipe Works
2.1 | Supply, deliver to site, joint and lay the following PN10 HDPE pipes and Appurtenances, end pieces should be supplied with a plain take off. The opposite side matching should be supplied with a plain take off. Jointing by butt fusion on HDPE pipes to attain parent material strength at the joints. All fittings should be removable for ease of replacement or servicing. Tee-off points with gate valves should be supplied as per BoQ specifications
2.1 | PN10 110mm HDPE pipes as per the specification above | LM | 1475
2.2 | PN10 90 mm HDPE pipes as per the specification above | LM | 1800
2.3 | PN10 63 mm HDPE pipes as per the specification above | LM | 100
2.4 | G.I pipe class B including cutting and threading both ends of 1000mm long pieces | LM | 35.2
Sub Total
3 | Element No.3: Pipe Fittings
Supply, deliver to site, joint and fix the following fittings
3.1 | 110mm HDPE Tee PN 10 | Pcs | 12
3.2 | 110mm HDPE Male adaptor | Pcs | 9
3.3 | 110mmx90mm HDPE reducing coupling (socket) | Pcs | 10
3.4 | 90mm HDPE Elbow | Pcs | 30
3.5 | 90mm HDPE ball cork | Pcs | 10
3.6 | 90mm HDPE Tee PN 10 | Pcs | 42
3.7 | 90mmx63mm reducing coupling | Pcs | 42
3.8 | 63mm HDPE Male adaptor | Pcs | 42
3.9 | 4" Non-return Valve (peggler) | Pcs | 3
3.1 | 2" G.I Elbow | Pcs | 78
3.11 | 2" G.I socket | Pcs | 42
3.12 | 2" HDPE threaded (Female) ball cork (valve) | pcs | 42
3.13 | 2" G.I Hexagonal nipple | Pcs | 74
3.14 | 2"x1" reducing bush | Pcs | 42
3.14 | 1" G.I long screw nipple | Pcs | 42
3.15 | PTFE Tape (pack of 10) | Packet | 10
Sub Total
Element No.4: Concrete Works
4.1 | Double layer thick concrete class 25 (1:2:4) plinth(500mm wide x500mm longx150mm thick) at the base and 150mm below the grounf level for all 30 G.I water outlet provisions. | m3 | 2.4
Sub Total
Total
| SUMMARY |  |  |  | AMOUNT
A | SOLARIZATION & PUMP INSTALLATION
B | SURFACE WATER PUMPING SYSTEM
C | 100M3 PRESSED STEEL TANK - 15M HIGH
D | WATER IRRIGATION SYSTEM INSTALLATION
GRAND TOTAL

## Meygaag
BILL No: 2
Project : | BORESHA NABAD
County: | Mandera
Sub County: | Mandera East
Location: | Meygaag Demonstration Farm
Description: | Solar, Pumps and Water Irrigation System Installation
| Item Description | Unit | Qty | Unit Price (Kshs) | Amount (Kshs)
A | Solarization Works & Submersible Pump
Element No.1:Supply and deliver to site, install and commission test the following:
1.1 | Supply and install submersible pump end with capacity to pump100m3/hour at a head of 30 meters with11KW 3PH Pump c/w Sub-mortar. The contractor to specify the pump and include data sheet i.e. specification including performance curves | Set | 1
1.2 | Dayliff SV3 11KW KW 3PH Sunverter | Set | 1
1.3 | Dayliff 6"x 4" Adaptor Set | No. | 1
1.4 | Adaptor Box 4x4x3mm | No. | 1
1.5 | Monocrystalline photo voltaic solar modules 665W, 24Vdc | No. | 26
1.6 | Dayliff 4ST 1000 DC/40A PV Disconnect Switch | No. | 1
1.7 | Earth rod complete with clamp | No. | 1
1.8 | Lightning Arrestor | No. | 1
1.9 | Copper Earth Cable 10mm2 | M | 50
1.1 | 10mm2 4 core underground cable (armoured) | M | 50
1.11 | 10mm2 - 4 core standard PVC flat submersible drop cable | M | 50
1.12 | Londex standard dual core cable (probe sensor) | M | 60
1.13 | Twin flat10mm cable with earth (Wiring connection) | M | 60
1.14 | Well probe sensor | No. | 1
1.15 | GS sunverter steel fabricates enclosure 1000x500x350mm | No. | 1
1.16 | Design as per radiations day angle, fabrication and installation of solar support structure for the specified solar panels. Rate to include for system testing. Use 100mmx 100mmx3mm SHS vertical support, 75mmx75mmx3mm struts and 50mmx50mmx2mm SHS purlins sections to hold panels tight into position. All joints braced. Height of the structure 4m above ground. The structure design must be preapproved before installation by the clients engineers | LS | 1
1.17 | Installation Sundries (cable ties, insulation tape, spacing tape, splicing kit) etc) | Item | 1
1.18 | Solar security light (50W LED light, 120W Solar Module, 150Ah Sealed maintenance free battery, Dawn-to dusk controller, 6m high pole c/w battery box |  | 2
1.18 | Design and fabricate a floating platoon to house submersible pump in a horizontal pumping position including pump sleeve and 100m long 10mm wire rope and other accessories to facilitate fastening along the river bank | Lumpsum | 1
Sub Total
Element No.2 : Installation and Transportation
2.1 | Installation labour, testing and transportation to site | LS | 1
Sub Total
Total
B | Surface Water Pumping System
1.1 | Gengava dewatering pump | Unit | 1
1.2 | Steel mounting frame, mounting accessories and mounting ancillary works | Lumpsum | 1
Total
C | 100M3 Pressed Steel Tank -15m High
Works comprises of design and fabrication of a 100 Cubic metre tank on a 15 meters tower. The contractor to carryout geophysical survey and design for the tank foundation and provide designs for approval before works commences at the ground. The steel plates, strut and tie members of the frame as well must be assessed at the fabrication site and approved before transportation to site. Material specifications • Hot rolled sections to BS 4360 Grade 43A or equivalent. • Cold formed sections to BS 5950 Part 5: 1997 or equivalent. • Bolt and nuts to BS 3692 and BS 4190 or equivalent. • Welding specifications to BS 5135 or equivalent. • Welding electrodes to BS 635 or equivalent. Wind load to CP3 chapter V part 2
1 | Element No.1: Preliminaries
1.1 | Provide for Geotechnical investigations for foundatuions at the identified sites through standard penetration test (STP)/excavation of trial pits/boring and collecting samples which are subjected to laboratory tests to determine soil's physical properties that will be used to pre inform soils's bearing capacity of the proposed sites. NB: The test results and reccomendations are to be submitted for approvals before foundation excavations commences. | LS | 1
2 | Element No.2: Pressed Steel Tank ( BS 1564 part 2 )
2.1 | Fabricate, supply and erect on an elevated steel tower a pressed steel tank effective capacity 100 m3 of 6 mm thick panels for the bottom tank stack and 4.5mm for the subsequent rowa elevated at 15 m height on tower complete with steel roof cover 3mm sheets, internal bracing, brackets ,access cover and internal and external ladder, calibrated level indicator, fasteners, threaded nozzles, sealants and lockable manhole. Tank to be painted with two coats of non-toxic black bituminous paint internally and one coat of grey primer and two coats of silver aluminum externally. NB.(this is design and build item. the quotation which is lump sum will be accompanied by preliminary design of the tank, technical drawings and design calculations. The tank must be fit for purpose and performance and safety of the tank is the responsibility of the design-build contractor. | No. | 1
3 | Element No.3: 15m Tower- (BS499)
3.1 | Design, provide shop drawings, fabricate ,deliver and erect a 15m high steel tower above foundation level steelwork complete with primer and aluminum paint to carry 100 m3 steel tank. The tower to comprise of UC/UB columns angle bracings, chequered plate platform and beams, access cat ladder and railing on the platform and fixtures necessary for erection. | No. | 1
4 | Element No.4: Plumbing
4.1 | Supply, deliver and install 4" G.I class B pipe for the inlet, outlet (4" G.I class B pipe), scour pipes (4" G.I pipe class B) and overflow (4' G.I pipes class B) and their respective fittings (elbows, sockets, union, flange coupling etc) or the 100M3 steel water tank on 15m steel tower. Rate to include gate valves and all necessary fittings including fasteners and anchor to the ground lever. | Lumpsum | 1
5 | Element No. 5: Concrete Foundation
5.1 | Design and provide construction drawing for concrete class 20/20 foundation for the 15 m high steelwork to carry 100 m3 steel water tank.On a raft foundation/ strip foundation as will be directed by the Engineer upon approval of the foundation details and design proposed issued. | No. | 1
Total
D | Water Irrigation System Installation
1 | Element No.1: Excavations
1.1 | Excavation of pipe trench 300mm wide x 500mm deep in soft soil and backfill | M3 | 406.8
Sub Total
Element No.2: Pipe Works
2.1 | Supply, deliver to site, joint and lay the following PN10 HDPE pipes and Appurtenances, end pieces should be supplied with a plain take off. The opposite side matching should be supplied with a plain take off. Jointing by butt fusion on HDPE pipes to attain parent material strength at the joints. All fittings should be removable for ease of replacement or servicing. Tee-off points with gate valves should be supplied as per BoQ specifications
2.1 | PN10 110mm HDPE pipes as per the specification above | LM | 1540
2.2 | PN10 90 mm HDPE pipes as per the specification above | LM | 1500
2.3 | PN10 63 mm HDPE pipes as per the specification above | LM | 100
2.4 | G.I pipe class B including cutting and threading both ends of 1000mm long pieces | LM | 60.8
Sub Total
3 | Element No.3: Pipe Fittings
Supply, deliver to site, joint and fix the following fittings
3.1 | 110mm HDPE Tee PN 10 | Pcs | 20
3.2 | 110mm HDPE Male adaptor | Pcs | 10
3.3 | 110mmx90mm HDPE reducing coupling (socket) | Pcs | 20
3.4 | 90mm HDPE Elbow | Pcs | 55
3.5 | 90mm HDPE ball cork | Pcs | 20
3.6 | 90mm HDPE Tee PN 10 | Pcs | 73
3.7 | 90mmx63mm reducing coupling | Pcs | 73
3.8 | 63mm HDPE Male adaptor | Pcs | 73
3.9 | 4" Non-return valve | Pcs | 3
3.1 | 2" G.I Elbow | Pcs | 136
3.11 | 2" G.I socket | Pcs | 73
3.12 | 2" HDPE threaded (Female) ball cork (valve) | pcs | 73
3.13 | 2" G.I Hexagonal nipple | Pcs | 136
3.14 | 2"x1" reducing bush | Pcs | 73
3.15 | 1" G.I long screw nipple | Pcs | 73
3.16 | PTFE Tape (pack of 10) | Packet | 15
Sub Total
Element No.4: Concrete Works
4.1 | Double layer thick concrete class 25 (1:2:4) plinth(500mm wide x500mm longx150mm thick) at the base and 150mm below the grounf level for all 30 G.I water outlet provisions. | m3 | 4.35
Sub Total
Total
| SUMMARY |  |  |  | AMOUNT
A | SOLARIZATION & PUMP INSTALLATION
B | SURFACE WATER PUMPING SYSTEM
C | 100M3 PRESSED STEEL TANK - 15M HIGH
C | WATER IRRIGATION SYSTEM INSTALLATION
GRAND TOTAL

## Girisa
BILL No: 3
Project : | BORESHA NABAD
County: | Mandera
Sub County: | Mandera East
Location: | Girisa Demonstration Farm
Description: | Solar, Pumps, Water Irrigation System Installation and Construction of Extension of Protection Wall and Cover Slab
| Item Description | Unit | Qty | Unit Price (Kshs) | Amount (Kshs)
A | Borehole Solarization
Element No.1: Supply and deliver to site, install, commission and test the following for pumping 16m3/hr
1.1 | Supply and install submersible pump end, capable of pumping 16m3/hr against a head of 20m, complete with borehole cables. The Pump should be complete with a 1.5KW 3 phase motor. The contractor to specify the pump and include data sheet i.e. specification including performance curves | Set | 1
1.2 | 2" Dayliff medium duty pipes and sockets | No. | 3
1.3 | Dayliff 2" Adaptor Set | No. | 1
1.4 | Adaptor Box 4x4x3mm | No. | 1
1.5 | Dayliff SV3 2.2KW single phase Sunverter | Set | 1
1.6 | Monocrystalline photo voltaic solar modules 320W, 24Vdc | No. | 8
1.7 | Dayliff 4ST 1000 DC/40A PV Disconnect Switch | No. | 1
1.8 | Earth rod complete with clamp | No. | 1
1.9 | Lightning Arrestor | No. | 1
1.1 | Copper Earth Cable 4mm2 | M | 25
1.11 | 4mm2 4 core underground cable (armoured) | M | 25
1.12 | 1.5mm2- 2 core underground armoured cable(elecrode sensor) | M | 25
1.13 | Twin flat10mm cable with earth (Wiring connection) | M | 35
1.14 | GS sunverter steel fabricated rectangular enclosure 600mm in length x500 in width x350mm in breath to be mounted on the 75mmx75mm x3mm SHS vertical support solar structure vertical support. | No. | 1
1.15 | Design as per daily radiations angle, fabricate and installation of solar support structure for the specified solar panels. Rate to include for system testing. Use 50mmx 50mmx3mm SHS vertical support, 32mmx32mmx3mm struts and 25mmx25mmx2mm SHS purlins sections to hold panels tight into position. All joints braced. Height of the structure 2.8m above ground on the higher elevation. The structure design must be preapproved before installation by the clients engineers. | LS | 1
1.16 | Installation Sundries (cable ties, insulation tape, spacing tape, splicing kit) etc) | Item | 1
1.17 | Solar security light (50W LED light, 120W Solar Module, 150Ah Sealed maintenance free battery, Dawn-to dusk controller, 6m high pole c/w battery box |  | 1
Sub Total
Element No.2 : Installation and Transportation
2.1 | Installation labour, testing and transportation to site | LS | 1
Sub Total
Total
B | Dewatering Pump
1.1 | Gengava dewatering pump | Unit | 1
1.2 | Steel mounting frame, mounting accessories and mounting ancillary works | Lumpsum | 1
Total
C | 100M3 Pressed Steel Tank -15m High
Works comprises of design and fabrication of a 100 Cubic metre tank on a 15 meters tower. The contractor to carryout geophysical survey and design for the tank foundation and provide designs for approval before works commences at the ground. The steel plates, strut and tie members of the frame as well must be assessed at the fabrication site and approved before transportation to site. Material specifications • Hot rolled sections to BS 4360 Grade 43A or equivalent. • Cold formed sections to BS 5950 Part 5: 1997 or equivalent. • Bolt and nuts to BS 3692 and BS 4190 or equivalent. • Welding specifications to BS 5135 or equivalent. • Welding electrodes to BS 635 or equivalent. Wind load to CP3 chapter V part 2
1 | Element No.1: Preliminaries
1.1 | Provide for Geotechnical investigations for foundatuions at the identified sites through standard penetration test (STP)/excavation of trial pits/boring and collecting samples which are subjected to laboratory tests to determine soil's physical properties that will be used to pre inform soils's bearing capacity of the proposed sites. NB: The test results and reccomendations are to be submitted for approvals before foundation excavations commences. | LS | 1
2 | Element No.2: Pressed Steel Tank ( BS 1564 part 2 )
2.1 | Fabricate, supply and erect on an elevated steel tower a pressed steel tank effective capacity 100 m3 of 6 mm thick panels for the bottom tank stack and 4.5mm for the subsequent rowa elevated at 15 m height on tower complete with steel roof cover 3mm sheets, internal bracing, brackets ,access cover and internal and external ladder, calibrated level indicator, fasteners, threaded nozzles, sealants and lockable manhole. Tank to be painted with two coats of non-toxic black bituminous paint internally and one coat of grey primer and two coats of silver aluminum externally. NB.(this is design and build item. the quotation which is lump sum will be accompanied by preliminary design of the tank, technical drawings and design calculations. The tank must be fit for purpose and performance and safety of the tank is the responsibility of the design-build contractor. | No. | 1
3 | Element No.3: 15m Tower- (BS499)
3.1 | Design, provide shop drawings, fabricate ,deliver and erect a 15m high steel tower above foundation level steelwork complete with primer and aluminum paint to carry 100 m3 steel tank. The tower to comprise of UC/UB columns angle bracings, chequered plate platform and beams, access cat ladder and railing on the platform and fixtures necessary for erection. | No. | 1
4 | Element No.4: Plumbing
4.1 | Supply, deliver and install 4" G.I class B pipe for the inlet, outlet (4" G.I class B pipe), scour pipes (4" G.I pipe class B) and overflow (4' G.I pipes class B) and their respective fittings (elbows, sockets, union, flange coupling etc) or the 100M3 steel water tank on 15m steel tower. Rate to include gate valves and all necessary fittings including fasteners and anchor to the ground lever. | Lumpsum | 1
5 | Element No. 5: Concrete Foundation
5.1 | Design and provide construction drawing for concrete class 20/20 foundation for the 15 m high steelwork to carry 100 m3 steel water tank.On a raft foundation/ strip foundation as will be directed by the Engineer upon approval of the foundation details and design proposed issued. | No. | 1
Total
D | Water Irrigation System Installation
1 | Element No.1: Excavations
1.1 | Excavation of pipe trench 300mm wide x 500mm deep in soft soil and backfill | M3 | 199.95
Sub Total
Element No.2: Pipe Works
2.1 | Supply, deliver to site, joint and lay the following PN10 HDPE pipes and Appurtenances, end pieces should be supplied with a plain take off. The opposite side matching should be supplied with a plain take off. Jointing by butt fusion on HDPE pipes to attain parent material strength at the joints. All fittings should be removable for ease of replacement or servicing. Tee-off points with gate valves should be supplied as per BoQ specifications
2.1 | PN10 110mm HDPE pipes as per the specification above | LM | 1185
2.2 | PN10 90 mm HDPE pipes as per the specification above | LM | 615
2.3 | PN10 63 mm HDPE pipes as per the specification above | LM | 100
2.4 | G.I pipe class B including cutting and threading both ends of 1000mm long pieces | LM | 19.2
Sub Total
3 | Element No.3: Pipe Fittings
Supply, deliver to site, joint and fix the following fittings
3.1 | 110mm HDPE Tee PN 10 | Pcs | 10
3.2 | 110mmx90mm HDPE reducing coupling (socket) | Pcs | 10
3.3 | 90mm HDPE Elbow | Pcs | 26
3.4 | 90mm HDPE ball cork | Pcs | 9
3.5 | 90mm HDPE Tee PN 10 | Pcs | 22
3.6 | 90mmx63mm reducing coupling | Pcs | 22
3.7 | 63mm HDPE Male adaptor | Pcs | 22
3.8 | 2" G.I Elbow | Pcs | 38
3.9 | 2" Non-return valve (peggler) | Pcs | 3
3.1 | 2" G.I Pipe (Class B) | Pcs | 4
3.11 | 2" G.I socket | Pcs | 22
3.12 | 2" HDPE threaded (Female) ball cork (valve) | pcs | 19
3.13 | 2" G.I Hexagonal nipple | Pcs | 38
3.14 | 2"x1" reducing bush | Pcs | 22
3.15 | 1" G.I long screw nipple | Pcs | 22
3.16 | PTFE Tape (pack of 10) | Packet | 8
Sub Total
Element No.4: Concrete Works
4.1 | Double layer thick concrete class 25 (1:2:4) plinth(500mm wide x500mm longx150mm thick) at the base and 150mm below the grounf level for all 30 G.I water outlet provisions. | m3 | 1.05
Sub Total
Total
E | Construction of 1500m High Shallow Well Protection Wall and Shallow Well Cover
Element No. 1 : Concrete Walling
2.1 | Cast 200mm reinforced concrete vertical wall reinforced with 10mm twisted bars spaced@200mm c/c concrete mix ratio 1:2:4. | m3 | 2.0724
2.1 | Cast 200mm reinforced concrete slab reinforced with10mm twisted bars spaced@200mm c/c concrete mix ratio 1:2:4. | m3 | 0.56991
Sub Total
Element No. 3: Concrete Ancillaries
3.1 | Formwork
Provide cut and fix in position sawn timber (150mmx25mm) formwork or equivalent.
3.1.1 | Sided of the vertical concrete wall and shallow well cover slab | m2 | 25.5596
3.1.2 | 5m long support props for supporting the formwork | Pcs | 5
3.2 | Reinforcement
Steel reinforcement cut, bend & placed in position, unit price to include cutting, bending & placing in position with binding wire and concrete seats
3.2.2 | Provide and place 10mm diameter high tensile steel (0.67kg/m on the the walls | KG | 99.227
Sub Total
Element No.4: Other Fixtures
4.1 | Construct 800mmx 800mm lockable inspection steel cover on the top slab | No. | 1
Sub Total
Element No. 5 : Finishing Works
5.1 | 20mm thick 1:3 cement /sand mortar plaster mixed with water proof cement to external walls and cover slab. | SM | 15.1976
Sub Total
Total
| SUMMARY |  |  |  | AMOUNT
A | SOLARIZATION & PUMP INSTALLATION
B | DEWATERING PUMP
C | 100M3 PRESSED STEEL TANK - 15M HIGH
C | WATER IRRIGATION SYSTEM INSTALLATION
D | CONSTRUCTION OD PRPTECTION WALL AND COVER
GRAND TOTAL

## Summary Sheet
SUMMARY SHEET
No | Bill No | Estimated Amount
1 | Bill No. 1: BP1
2 | Bill No. 2 : Meygaag
3 | Bill No. 3: Girisa
Grand Total