## Annex A.1 Technical Bid
|  | ITB reference number: ITB-AFG-AFC-02-2024 Supply and Delivery of Diesel and Petrol Fuel.Readvertised |  |  |  |  | Annex A.1 Technical Bid
DRC to complete |  |  |  |  | Bidder to complete
# | Item Required | Specification | Minimum estimated annual consumption | Item offered (name make and model with full specification) |  | Country of Origin | Quantity (shall correspond or exceed minimum estimated annnual consumption)
1 | Supply of Diesel Fuel | The Diesel Fuel samples should be L62-02 with the following density standards at 15°C: Diesel: 0.830 or higher | 530000 Liters
2 | Supply of Petrol Fuel | The Petrol Fuel samples should be A95 with the following density standards at 15°C: Petrol: 0.730 or higher | 117500 Liters
DRC to complete |  |  |  | Bidder to complete
Delivery time required (days after PO signature): |  | 2 days after placing order |  | Delivery time offered (days after PO signature):
Delivery Terms required (Add Incoterm if necessary): |  | DDP INCOTERMS 2020 for Diesel fuel |  | Delivery Terms offered (must include incoterm):
Delivery Destination required: |  | as per above list |  | Delivery Destination offered:
Minimum bid validity period required: |  | 90 days |  | Bid validity period offfered:
Additional comments to the Bidders: |  |  |  | Company Name:
DRC Fleet will conduct the physical sample check of fuel by using a specific densimeter tool, which measures the density of both fuel types. The process will be applied as follows: • DRC Fleet will use a hydrometer, which is a device that measures the specific gravity of liquids, to determine the density of the fuel sample at 15°C. • DRC Fleet will compare the density and color values of the fuel sample with the values stated in the certificate from ANSA, and see if there is any difference. If the difference is more than 5%, the sample will be rejected. |  |  |  | Contact Person:
|  |  |  | Address: |  | Phone number:
|  |  |  | Email Address: |  | Date:
Signed by a duly authorized company representative:
Title:
Print Name:
Stamp of company