## Sancrete Hallow Block
Bill of Quantities for the construction of Transitional Shelter (Mud bricks)
No. | Description | Units | Quantity | Unit Price (Nigerian Niara) | Total (Nigeria Niara)
1 | PRELIMINARIES
1.1 | Mobilization and demobilization of equipment, tools, personnel to and from the site | sum | 1 |  | 0
1.2 | Clear site of shrub, Tress etc. and excavate over site to remove top vegetable soil average 150m, gab up the tree stumps, chart away 30M from site. | m2 | 23.45 |  | 0
| Sub total |  |  |  | 0
2 | EXCAVATION AND EARTH WORKS
2.1 | Exc. For foundation starting from reduced ground level | m3 | 6.552 |  | 0
2.2 | Load wheel and deposit surplus excavated materials in the Temporary spoil heaps around the site and level where directed. | sum | 1 |  | 0
2.3 | Provide anti-termite to excavation | sum | 1 |  | 0
2.4 | Allow for the provision of damp proof membrane (polyethene Sheet) | m2 | 23 |  | 0
| Subtotal |  |  |  | 0
3 | SUB-STRUCTURE
Strip foundation details
3.1 | 150mm thick concrete (1:3:6/38mm) and 675mm wide as strip foundation | m3 | 2.457 |  | 0
Plinth wall construction with sancrete
3.3 | 225mm thick sancrete hollow block (225x225x450mm) walls beded in cement/sand 1:4 and raised atleast 230mm above ground level on ditto (detailed in drawing) | m2 | 12.1095 |  | 0
| Subtotal |  |  |  | 0
4 | WALLING
4.1 | 225mm thick sancrete hollow block (225x225x450mm) walls beded in cement/sand 1:4 ditto (detailed in drawing) | m2 | 53.1 |  | 0
| Subtotal |  |  |  | 0
5 | ROOFING CONSTRUCTION
5.1 | Well treated 50x150mm as wall plate including lintels on windows | PC | 7 |  | 0
5.2 | -do-50x100mm rafters at 1500mm C/C. | PC | 10 |  | 0
5.3 | Ditto but 75x 50mm purlin | PC | 24 |  | 0
5.4 | well treated 25 x 100mm treated fascia board | PC | 9 |  | 0
5.5 | CGI roofing iron sheets as roof covering 0.20 guage. | m2 | 31.85 |  | 0
5.6 | 1.5m CGI Ridge Cover (cap) | No. | 6 |  | 0
5.7 | Allow for langalanga (Metal strips) | No. | 30 |  | 0
5.8 | Assorted nails
5.81 | 4 inches nails | Kg | 5 |  | 0
5.82 | 3 inches nails | Kg | 3 |  | 0
5.83 | 1.5 inches nails | Kg | 3 |  | 0
5.84 | Cap roofing nails | Kg | 5 |  | 0
| Subtotal |  |  |  | 0
6 | DOORS & WINDOWS
6.1 | Provide and fix 900mm x 2100mm CGI covered doors, with 50 x 150mm Treated timber door frames and treated 50 x 100mm door swing. All doors to be completed with door fittings including internal and external locks. | No. | 2 |  | 0
6.2 | Provide and fix 400mm x 700mm CGI covered window, with 50 x 100mm Treated timber window frames and treated 50 x 75mm door swing. All doors to be completed with window fittings including internal locks. | No. | 4 |  | 0
| Subtotal |  |  |  | 0
7 | FINISHES
7.1 | 25mm 1:4 cement sand mortar render on external walls sandcreed blocks | m2 | 51 |  | 0
| Subtotal |  |  |  | 0
8 | OTHER WORK
8.1 | Approved laterite fill compacted & side drains to approval / Transport | m3 | 5 |  | 0
| Subtotal |  |  |  | 0
SUMMARY TO BOQ
1 | PRELIMINARIES |  |  |  | 0
2 | EXCAVATION AND EARTH WORKS |  |  |  | 0
3 | SUB-STRUCTURE |  |  |  | 0
4 | WALLING |  |  |  | 0
4 | ROOFING CONSTRUCTION |  |  |  | 0
6 | DOORS |  |  |  | 0
7 | FINISHES |  |  |  | 0
8 | OTHER WORK |  |  |  | 0
| Total |  |  |  | 0
Company Name :
Signature & Date :
Stamp: