## HH Laterines
BoQ for the Construction of 1 HH Latrine & Shower - Sandcreea block walling
S/N | DESCRIPTION | UNIT | Quantity | Unit cost (NGN) | Total cost (NGN)
Note: Use only treated woods
A | Excavation and earthworks
1 | Clear site and excavate 2.0m x 2.0m x 1.9m depth below ground level pit for the latrine | m³ | 7.6 |  | 0
2 | Backfill and compact already completed side of pit with the soil, and backfill and compact front of the latrine and the whole of soak pit area. | m³ | 3.48 |  | 0
| Total of section A carried to summary |  |  |  | 0
B | Sub structure
3 | Plain in situ concrete for foundation footing (concrete mix 1:2:4 – 20mm aggregate). For footing of pit lining, shower, front of latrine blockwork and separating wall. | m³ | 0.4 |  | 0
4 | Plain in situ concrete slab for shower floor (concrete mix 1:2:4 – 20mm aggregate). 1.35x1.5m x 50mm thick; | m³ | 0.2 |  | 0
5 | External step built with sandcrete blockwork as formwork and filled with sand-cement mix (ratio 1:6). 175mm rise x 300mm landing x 1.8m width | m³ | 0.071 |  | 0
6 | Provide and install 50mm diameter groove on shower floor, connected to 50mm diameter drain pipe to be embedded in concrete slab and channelled to the shower soak pit. | LS | 0.75 |  | 0
7 | Soak pit of 1000mm long x 1000mm width (in to in) x 1200mm deep, filled 1/4 with gravel stones of 3 inches thick to collect waste water from drain pipe (refer drawing) | m³ | 0.65 |  | 0
8 | Reinforced precast concrete floor slabs (1:2:4- 20mm aggregate) reinforced with Y12mm bars @ 150 c/c both ways. Slab 1 (1200x1500mm x 150mm thick) with one internal beam of 1200x150mm x100mm; and Slab 2 detachable service slab (1200x600mm x 100mm thick) with two tie rod lifting handles | m³ | 0.5 |  | 0
9 | Sawn form work to Sides of slabs, using timber planks. | m² | 0.65 |  | 0
10 | Block work: hollow sand concrete block work bedded and jointed in cement and sand mortar (mix 1:6), 150mm thickness filled with cement sand mortar for pit lining, other foundation works, and soak pit from shower. | m² | 17.29 |  | 0
11 | Plastering of blockwork above ground level. Sand-cement plastering of external blockwork above ground level and internal blockwork above slabs (ratio 1:6 cement to plaster sand. Batching is 1 cement bag for 3 wheelbarrows of sand). | m² | 9.2 |  | 0
| Total of section B carried to summary |  |  |  | 0
C | Superstructure and Roofing
12 | Walling: Construct hollow sand concrete block walling 150mm thickness. (hollow block size 150mm thick x 200mm wide x 400mm length, if possible employing local labour in Sand cement mix mortar. | m² | 14.81 |  | 0
13 | Provide and fix wire mesh with fly screen net on all sides of the structure, as ventilation opening. | m² | 2.2 |  | 0
14 | Roof: 4 Sheets of 2400mm x 600mm x 0.20mm gauge corrugated Zinc roofing sheets on 4No. 75mm x 50mm x 2100mm purlins on 3No. of 100mm x 50mm x 2800mm timber Hardwood treated Taraba timber rafters on 3No. of 100mm x 50mm x 2250mm Hardwood Taraba treated timber wall plate (upper) and 3No. 150mm x 50mm x 2250mm Hardwood Taraba treated timber wall plate (lower). With 3pcs 20mm thick x 200mm wide x 3000mm long timber plank fascia board along the whole perimeter. All well fastened with 1m langalanga to the wall and both rafters with purlins at joints 12pcs. Use galvanised cap nails for the installation of the CGI sheet of the roof 1kg. see detailed design. | m² | 5.2 |  | 0
15 | Hardwood treated Taraba timber 100mm x 50mm x 2800mm lenght outer bracing laid on blockwork with langalanga and fastened to vertical timber studs to provide for fixing of net. Bottom and top chords | Pcs | 1.5 |  | 0
16 | Hardwood treated Taraba timber 100mm x 50mm x 2800mm full lenght cut into pieces of 400mm-350mm-300mm for vertical timber studs fastened to horizontal bracing for fixing of net. Kindly note that additional four offcuts will be sourced from the remains from outer bracing. To make it 12 pieces in all. | Pcs | 1.5 |  | 0
17 | Vent pipe: Complete length 3m*100mmØ uPVC blue vent pipes with fulbora guard cover at the top, placed in detachable slab and firmly fastened to the wall with metal strap bracket or langalanga at three points, tilted to avoid contact with the roofing (refer to drawing). | No. | 1 |  | 0
18 | Doors: Purpose-made CGI sheet door sizes 750mm x 1800mm high, with 2x4 timber frame and 2x3 timber panel/leaf, installed with 3 hinges, staples, padlocks and keys. | No. | 1 |  | 0
19 | 4 inches metal nails (for general works) | kg | 2 |  | 0
20 | 3 inches metal nails (for general works) | kg | 2 |  | 0
21 | 1.5 inches metal nails (for general works) | kg | 1 |  | 0
| Total of section C carried to summary |  |  |  | 0
SUMMARY
1 | Section A Excavation |  |  |  | 0
2 | Section B Sub – structure |  |  |  | 0
3 | Section C Super structure |  |  |  | 0
|  |  |  | Total | 0
| Grand Total |  |  |  | 0
| Grand Total for One Family Pit Latrine and Shower | No. | 1 |  | 0
| Grand Total for (------) Family Pit Latrines and Showers | No. |  |  | 0
Company Name :
Signature & Date :
Stamp: