## House Hold Laterine and Shower
BoQ for the Construction of 1 HH Latrine & Shower - Sandcreea block walling
S/N | DESCRIPTION | UNIT | Quantity | Unit cost (NGN) | Total cost (NGN)
Note: Use only treated woods
A | Excavation and earthworks
1 | Site clearance of 4m x 4.5m x 0.1m area of shrubs, debris and unwanted materials before commencement of excavation. | m³ | 1.8 | 0 | 0
2 | Excavate 1.8 x 2.1m x 2.05m depth pit for the latrine and 1.9m x 1.8m x 2.5m (W x L x H). | m³ | 13.906 | 0 | 0
3 | Backfill and compact already completed side of pit with the soil, and backfill and compact front of the latrine and the whole of shower area. | m³ | 4.52 | 0 | 0
| Total of section A carried to summary |  |  | 0 | 0
B | Sub structure |  |  | 0
4 | Plain in situ concrete for foundation footing (concrete mix 1:2:4 – 20mm aggregate). For footing of pit lining, shower, front of latrine blockwork and separating wall. | m³ | 0.693 | 0 | 0
5 | Plain in situ concrete slab for shower floor (concrete mix 1:2:4 – 20mm aggregate). 1.35x1.5m x 50mm thick. | m³ | 0.235 | 0 | 0
6 | External step built with sandcrete blockwork as formwork and filled with sand-cement mix (ratio 1:6). 175mm rise x 300mm landing x 1.8m width. | m³ | 0.095 | 0 | 0
7 | Ramp: To be built with sandcrete blockwork as formwork and filled with sand-cement mix (ratio 1:6). 350mm rise x 1500mm landing x 850mm out-out width, slop should not exceed 130. | m³ | 0.446 | 0 | 0
8 | Cast in Place ramp well reinforced with 0.3mm wire mesh sloping not exceeding 130 | LS | 1 | 0 | 0
9 | Provide and install 50mm diameter PVC floor drain in shower area, connected to 50mm diameter drain pipe to be embedded in concrete slab and channelled to the shower soak pit. | LS | 1.5 | 0 | 0
10 | Soak pit of 450mm long x 400mm width (in to in) x 500mm deep, filled with gravel stones of 3 inches thick to collect waste water from drain pipe (refer drawing) | m³ | 0.09 | 0 | 0
11.51,0.144,0.18 | Reinforced precast concrete floor slabs (1:2:4- 20mm aggregate) reinforced with Y12mm bars @ 150 c/c both ways, for all the 3 slabs. Slab 1 (1200 x 1500mm x 100mm thick) with one internal beam of 1200x150mm x100mm; with the squat hole (keyhole) must follow the drawing provided with a width of 150mm and a diameter of 200mm at the top (back of the latrine). The positions for the feet must follow the description of the drawing, Slab 2 detachable service slab (1200 x 600mm x 80mm thick) with two tie rod lifting handles and Slab 3 detachable service slab for soack Pit (1200x600mm x 100mm thick) with two tie rod lifting handles. | m³ | 0.4391 | 0 | 0
12 | Screed ground floor slab (25mm thick) with cement sand motor in a mix of 1:3 and finish to slope. | m² | 3.045 | 0 | 0
13 | Sawn formwork to Sides and soffit of concrete Service slabs, using timber planks. | m² | 0.99 | 0 | 0
14 | Plastic sheeting to cast slabs on | m² | 3.72 | 0 | 0
15 | Block work: hollow sand concrete block work bedded and jointed in cement and sand mortar (mix 1:6), 150mm thickness filled with cement sand mortar for pit lining, steps/ram foundation works, and soak pit from shower and other foundation works. | m² | 32 | 0 | 0
16 | Plastering of blockwork above ground level. Sand-cement plastering of external blockwork above ground level and internal blockwork above slabs (ratio 1:6 cement to plaster sand. Batching is 1 cement bag for 3 wheelbarrows of sand). | m² | 10.04 | 0 | 0
| Total of section B carried to summary |  |  | 0 | 0
C | Superstructure and Roofing |  |  | 0
17 | Walling: Construct hollow sand concrete block walling 150mm thickness. (hollow block size 150mm thick x 200mm wide x 400mm length, if possible employing local labour in Sand cement mix mortar. | m² | 19.621 | 0 | 0
16 | Plastering: Sand-cement plastering of external and internal blockwork above floor slab level (ratio 1:6 cement to plaster sand. Batching is 1 cement bag for 3 wheelbarrows of sand). | m² | 34 | 0 | 0
17 | Provide and fix wire mesh with fly screen net on all sides of the structure, as ventilation opening. | m² | 3.03 | 0 | 0
18 | Roof: 0.20mm gauge corrugated Zinc roofing sheets (1800mm x 600mm) on 6No. 75mm x 50mm x 3200mm purlins on 5No. 100mm x 50mm x 1800mm timber Hardwood treated Taraba timber rafters on 3No. 100mm x 50mm x 2550mm Hardwood Taraba treated timber wall plate (upper) and 2No. 150mm x 50mm x 2550mm Hardwood Taraba treated timber wall plate (lower)2No. With 25x125mm x 3200mm timber plank fascia board along the whole perimeter 4.5No. All were fastened with 1m langalanga to the wall and both rafters with purlins at joints 18No. Use galvanised cap nails for the installation of the CGI sheet of the roof 0.9kg. see detailed design. | m² | 5.76 | 0 | 0
19 | Hardwood treated Taraba timber 100mm x 50mm x 2800mm lenght outer bracing laid on blockwork with langalanga and fastened to vertical timber studs to provide for fixing of net. Bottom and top chords | Pcs | 8 | 0 | 0
20 | Hardwood treated Taraba timber 100mm x 50mm x 3100mm full lenght cut into pieces of 400mm-350mm-300mm for vertical timber studs fastened to horizontal bracing for fixing of net. Kindly note that additional four offcuts will be sourced from the remains from outer bracing. To make it 12 pieces in all. | Pcs | 1.5 | 0 | 0
21 | Vent pipe: Install complete length 3m*100mmØ uPVC blue vent pipes with fulbora guard cover at the top, placed in detachable slab and firmly fastened to the wall with metal strap bracket or langalanga at three points, tilted to avoid contact with the roofing (refer to drawing). | No. | 1 | 0 | 0
22 | Doors: Purpose-made DRC branded CGI sheet door sizes 650mm x 1920mm high, with 2x6 timber frame and 2x3 timber panel/leaf, installed with 3 hinges, staples, padlocks and keys. | No. | 2 | 0 | 0
23 | 4 inches metal nails (for general works) | kg | 2 | 0 | 0
24 | 3 inches metal nails (for general works) | kg | 1.5 | 0 | 0
25 | 1.5 inches metal nails (for general works) | kg | 0.5 | 0 | 0
26 | Steel pole 50mm bar 6m long. To install using welding (refer to drawing) and mount internal walls support (x3 using 50mm steel elbow(x2) at end of each handle) to ease access and use of latrine and shower by persons with challenges. To be casted together with ramp. | Bar | 7.5 | 0 | 0
27 | Install 50 mm steel elbow at the edges of the handles both on external railings and internal handles as directed by WASH engineer for safety purposes. | No. | 8 | 0 | 0
28 | Apply oil base visibility on 4 sides using dabbing (stencil) method on walls. Inscription (refer to sample on annexe) and signage on the doors. | Ls | 1 | 0 | 0
| Total of section C carried to summary |  |  |  | 0
SUMMARY
1 | Section A Excavation |  |  |  | 0
2 | Section B Sub – structure |  |  |  | 0
3 | Section C Super structure |  |  |  | 0
|  |  |  | Total | 0
| Grand Total |  |  |  | 0
| Grand Total for One Family Pit Latrine and Shower | No. | 1 |  | 0
| Grand Total for (------) Family Pit Latrines and Showers | No. |  | 0 | 0
Company Name :
Signature & Date :
Stamp: