## Dumping Site
BoQ for the Construction of Community/School Dumping Site_solid waste management
S/N | DESCRIPTION | UNIT | Quantity | Unit cost (NGN) | Total cost (NGN)
Note: Consult or follow the design strickly.
A | Excavation
Topsoil for preservation (oversite excavation)
1 | Site clearance and excavate 150mm average depth for topsoil 9m x 9m of shrubs, debris and unwanted materials before commencement of excavation. | m² | 12.15 | 0 | 0
2 | Excavate 48.2m x 0.6m x 0.3m foundation trench. | m³ | 9 | 0 | 0
3 | Backfill and compact already completed side of the dumping with the soil, and backfill and compact front of the latrine and the whole of thr dumping area. | m³ | 5.67 | 0 | 0
| Total of section A carried to summary |  |  |  | 0
B | Sub structure
4 | Plain in situ concrete for foundation footing (concrete mix 1:2:4 – 20mm aggregate). For footing of pit lining, shower, front of latrine blockwork and separating wall. | m³ | 0.6743 | 0 | 0
6 | External step built with sandcrete blockwork as formwork and filled with sand-cement mix (ratio 1:6). 175mm rise x 600mm landing x 4.7m width. | m³ | 0.9 | 0 | 0
7 | Ramp: To be built with sandcrete blockwork as formwork and filled with sand-cement mix (ratio 1:6). 350mm rise x 1500mm landing x 2m out-out width, slop should not exceed 130. | m³ | 1.12 | 0 | 0
8 | Cast in Place ramp well reinforced with 0.3mm wire mesh sloping not exceeding 130 | LS | 1 | 0 | 0
15 | Block work: 225mm x 460mmx 225mm hollow sand concrete block work bedded and jointed in cement and sand mortar (mix 1:6), 23mm thickness filled with cement sand mortar for Dumping pit and perimeter fence, steps/ram foundation works, and other foundation works. | m² | 20 | 0 | 0
16 | Plastering of blockwork above ground level. Sand-cement plastering of external blockwork above ground level and internal blockwork above slabs (ratio 1:6 cement to plaster sand. Batching is 1 cement bag for 3 wheelbarrows of sand). | m² | 23 | 0 | 0
| Total of section B carried to summary |  |  |  | 0
C | Superstructure
17 | Walling: Construct hollow sand concrete block walling 225mm thickness. (hollow block size 225mm thick x 225mm wide x 460mm length, if possible employing local labour in Sand cement mix mortar. | m² | 21 | 0 | 0
16 | Plastering: Sand-cement plastering of external and internal blockwork above floor slab level (ratio 1:6 cement to plaster sand. Batching is 1 cement bag for 3 wheelbarrows of sand). | m² | 43 | 0 | 0
17 | Fence: Supply and install chain link wire mesh 1.8m height X 2.4mm thickness, install to the GI pipe. | m² | 63 | 0 | 0
20 | Install 3'' diameter, 2mm thickness with 3m Height round GI pipe (Class B GI Pipes with a blue colour strip) to serve as a reinforcement to the BRC wire mesh at the bottom, top, and middle, both vertical and horizontal members, according to the design and apply oil base paint (DRC-Brown Red colour). . | Pcs | 46 | 0 | 0
21 | Weak concrete to be filled within the hollow blocks (1:3:6) | m³ | 4.94 | 0 | 0
22 | Install 2m X 2.2m height swing gate refer to design, and apply oil base paint (DRC-Brown Red colour). | No. | 1.00 | 0 | 0
28 | Apply oil base visibility on 4 sides using dabbing (stencil) method on walls. Inscription and signage on the door. | Ls | 1 | 0 | 0
| Construct and install visibility signboard, 2m x 1.5m size, thickness of 2mm (perforated sheet) with GI pipe 3'' diameter stand with height of 3m at the both sides, as approved by the Engr. | No. | 1 | 0 | 0
| Total of section C carried to summary |  |  |  | 0
SUMMARY
1 | Section A Excavation |  |  |  | 0
2 | Section B Sub – structure |  |  |  | 0
3 | Section C Super structure |  |  |  | 0
| Grand Total for One Dumping site | No. | 1 |  | 0
Company Name :
Signature & Date :
Stamp: