## Communal sanitation facilities
Bill of quantity for Construction of communal sanitation facility (4 latrines 2 Showers)
No | Description | Unit | Quantity | Unit Price (NGN) | Total Amount (NGN)
A | Preliminaries Emergency sanitation block construction
1 | Initial mobilization and final demobilization of equipment, labor and materials for contractors base office to site | Block | 1 | 0 | 0
| Total of section 1 carried to Summary |  |  |  | 0
B | Excavation and earthworks |  |  | 0
1 | Clearing of site | m2 | 40 | 0 | 0
2 | Excavate latrine pit to a depth of 2.5 m (2.00m * 6.32m * 2.50m) | m3 | 31.6 | 0 | 0
3 | Excavate shower pit to a depth of 2.5 m (2.4m *2.4m *2.5m ) | m3 | 14.4 | 0 | 0
4 | Excavate trench to receive concrete in footing foundation depth | m3 | 3 | 0 | 0
5 | Backfill and ram area around pit and ensure the top 0.4m is cover with sand filled gunny bags. Spread and remove surplus excavated materials from site | m3 | 7 | 0 | 0
6 | Backfill and ram area below shower block floor with well compacted soil | m3 | 8 | 0 | 0
7 | Dispose off excavated materials from site | m3 | 30 | 0 | 0
| Total of section 2 carried to summary |  |  | 0 | 0
C | Sub structure |  |  | 0
| Concrete works |  |  | 0
| Plain In-situ concrete (Concrete mix 1:2:4 20mm aggregate |  |  | 0
1 | Strip Foundation footing at 75mm thickness and width not exc 600mm wide. | m3 | 3 | 0 | 0
2 | Steps footing of Goinging 300mm W x 150mm H Riser. Not too smooth and not too rough, to avoid slippring. | m3 | 0.858 | 0 | 0
4 | Cast Insitu -Reinforced Concrete (1:2:4 - 20mm aggregate) grade 25 with a minimum cement content of 350kg/m3 and work strengthen of 25N/sq.mm at 7 days. Use Y12mm for main distribution bars @ 150mm c/c and 8mm for stirrup. | m3 | 1.226 | 0 | 0
5 | Precast reinforced concrete soak pit slabs with Y10mm, spacing at 1200mm c/c (1430mmx1125mmx0.15mmx2) | m3 | 0.4826 | 0 | 0
6 | Precast concrete service slabs, reinforced with Y10mm, spacing at 1200mm c/c (1250mm x 500mm x 100mm x 5no.) | m3 | 0.3125 | 0 | 0
| Saw formwork to: |  |  | 0
7 | Sides of slab for casting | m2 | 6.4 | 0 | 0
8 | Soffits of concrete slab | m2 | 8.7 | 0 | 0
9 | 230mm x 230mm x 450 Hollow sandcrete block work laid in stretcher bond in (Mix 1:6) in bedded and jointed with cement and sand mortar. | m2 | 82 | 0 | 0
10 | Fill and compact hollows blocks with plain weak concrete ( concrete mix1:3:6 and 20mm norminal size aggregate).to serve as light reinforcement. | m3 | 2 | 0 | 0
11 | Plaster internal sides of pit lining (Cement motar (mix 1:4) | m2 | 68 | 0 | 0
12 | Supply and fix 100mm PVC vent pipes (3m long) with cover(Coffee tray to be embedded with flies trap) | Pcs | 4 | 0 | 0
13 | Wood, hard (Obeche or equivalent) 75mm x 100mm x 3300mm for super structure : Supply, cut and nail full gauge this wood as vertical poles as shown in design. | Pcs | 30 | 0 | 0
14 | Wood, hard (Obeche or equivalent) 50mm x 75mm x 3300mm for super structure : Supply, cut and nail full gauge 2x3" wood as horizontal support members as shown in design. | Pcs | 58 | 0 | 0
15 | Wood, hard (Obeche or equivalent) batten 1" x 2" x 11' for super structure : Supply, cut and nail full gauge 2x3" wood as horizontal and vertical for flies net dressing. | Pcs | 10 | 0 | 0
16 | GI pipe 50mm for reinforcing the superstructure, 2.9 meters long with hook | Pcs | 14 | 0 | 0
17 | Provide soligum (anti termite) for wood treatment | litre | 4 | 0 | 0
18 | Metal Tie (Langa Langa) to hold the tie beam together with the roof beam or block | Pcs | 14 | 0 | 0
19 | Doors with accessories and installation: Form and installation of wooden framed doors, wrapped with CGI sheet (0.25mm) and braced at intervals with 75mm*50mm with 3'' hinges, 3'' internal locks, haps & staple and door handle of approved samples. (doors to be access by persons with challenge should be mimum of 1m) | Set | 6 | 0 | 0
20 | Wire mesh/net : Cut and fix flies-preventing wire mesh | m2 | 4 | 0 | 0
| Total of section 3 carried to summary |  |  | 0 | 0
D | Superstructure zinc |  |  | 0
| H 1800mm x W 853.44mm x T 25mm gauge corrugated galvanized iron (CGI) roofing sheet laid at 150mm and lapped. 2 corrugation side laps nailed to: |  |  | 0
1 | Zinc sheet walling vertically on superstructure(0.25mm gauge) | m2 | 58 | 0 | 0
2 | Zinc sheet walling vertically on superstructure for privacy screen (0.25mm gauge) | m2 | 40 | 0 | 0
3 | Zinc sheet roofing nailed on superstructure (0.25mm gauge). Roof to be attached to frame with cap nails. | m2 | 25.317 | 0 | 0
4 | Nails 5" | Kg | 8 | 0 | 0
5 | Nails 4" | Kg | 8 | 0 | 0
6 | Nails 3" | Kg | 8 | 0 | 0
7 | Nails 2" | Kg | 5 | 0 | 0
8 | Roofing nail | Pack | 4 | 0 | 0
9 | Steel pole 50mm bar 6m long. To be installed using welding as directed by WASH engineer to enable access and use of latrines and showers by person with challenge. | Bar | 7.5 | 0 | 0
10 | Oil based visibility branding as directed by DRC on 4 sides. Contractor to also provide signage on the latrine doors showing whether it is for males or females. Cost includes yellow and black markings to show signage for disabled. | Pcs | 4 | 0 | 0
11 | Hand washing station- 50 litres PVC container fixed with tap. Stand coming with soap holder and fixed permanently installed on ground using concrete. | Set | 1 | 0 | 0
| Total of section 4 carried to summary |  |  |  | 0
Summary for latrines
A | Section 1 Preliminaries |  |  |  | 0
B | Section 2 Excavation |  |  |  | 0
C | Section 3 Substructure |  |  |  | 0
D | Section 4 Superstructure |  |  |  | 0
| Total |  |  |  | 0
Company Name :
Signature & Date :
Stamp: