## BOQ
Bill of Quantities
Protecting Mujib through Nature-Based Solutions and Labour-Intensive Measures Supporting Syrian Refugees and Vulnerable Jordanians
Mujib Tender Package
Item No. | Description | Unit | Est. Qty. | Unit Rate (JD) | Amount (JD)
1 2.03 | Check Dam SNK-3 EXCAVATION & BACKFILLING The excavation and backfilling works shall include unclassified excavation for the removal of all materials of whatever nature encountered (including existing soil, soft and hard rock, asphalt layers, watercourses, base course, and ditches), along with the protection and support of existing utilities, but explicitly excluding borrow pits and structural excavation. The Contractor shall carry out all excavation works required to complete the works in accordance with the drawings, specifications, and the Engineer's instructions. The Contractor shall be responsible for removing and transporting all unsuitable and surplus excavated materials to approved official disposal sites at any haulage distance, and for obtaining all necessary permits and approvals from the relevant authorities. The Contractor shall also construct and maintain temporary access roads at each site, as required, to facilitate the movement of personnel, equipment, and materials during execution. The work shall further include crushing and breaking oversized existing stones within the wadi area where necessary to achieve the required levels, grading, and access for construction activities. Backfilling shall include the supply (where required), placement, watering, moisture conditioning, compaction, and testing of suitable backfill material in accordance with the project specifications and to the required lines, levels, and densities. The Contractor shall ensure that all backfilled areas are properly compacted to the specified degree of compaction. The unit rates shall be deemed to include all costs necessary to complete the works, including labour, materials, equipment, transportation, temporary works, overheads, profit, permits, testing, supervision, and all incidental works required to execute the item in accordance with the drawings, specifications, and the DRC's engineer’s instructions. | m³ | 700
1 8.05 | Check Dam SNK-3 Slope Protection and Stabilization – Gabions Supply, install, and complete gabion walls in various dimensions and stepped configurations in accordance with the approved drawings and specifications. The work shall include all necessary activities for a complete and stable gabion structure, including setting out, site preparation, levelling and compaction of the foundation surface, supply and placement of a 30 cm thick base course layer compacted to a minimum of 95% Maximum Dry Density (MDD), supply and installation of gabion baskets, installation of geotextile filter fabric where required, filling with approved limestone rock, installation of internal bracing and lacing wires, connection between adjacent gabion units, and placement and compaction of suitable backfill material behind and around the structures. The gabion baskets, measuring 1.0 × 1.0 × 1.0 meters unless otherwise specified, shall be manufactured from hot-dip galvanized wire mesh with a wire diameter of 3–5 mm and a minimum tensile strength of 32 KN/m parallel to the twist. The mesh wire shall be hot-dip galvanized with a minimum zinc coating of 300 g/m² to provide corrosion resistance. The baskets shall be securely assembled, braced, and connected using galvanized lacing wire and required fixing accessories in accordance with the manufacturer’s recommendations and project specifications. The gabion baskets shall be filled with approved hard, durable, weather-resistant, and angular limestone rock with particle sizes generally between 20 and 30 cm, properly packed to ensure maximum density, structural stability, and compatibility with the mesh openings. The unit rates shall be deemed to include all costs necessary to complete the works, including labour, materials, equipment, transportation, temporary works, overheads, profit, permits, testing, supervision, and all incidental works required to execute the item in accordance with the drawings, specifications, and the DRC's engineer’s instructions. | m³ | 850
2 2.03 | Check Dam SA-4 Excavation & Backfilling The excavation and backfilling works shall include unclassified excavation for the removal of all materials of whatever nature encountered (including existing soil, soft and hard rock, asphalt layers, watercourses, base course, and ditches), along with the protection and support of existing utilities, but explicitly excluding borrow pits and structural excavation. The Contractor shall carry out all excavation works required to complete the works in accordance with the drawings, specifications, and the Engineer's instructions. The Contractor shall be responsible for removing and transporting all unsuitable and surplus excavated materials to approved official disposal sites at any haulage distance, and for obtaining all necessary permits and approvals from the relevant authorities. The Contractor shall also construct and maintain temporary access roads at each site, as required, to facilitate the movement of personnel, equipment, and materials during execution. The work shall further include crushing and breaking oversized existing stones within the wadi area where necessary to achieve the required levels, grading, and access for construction activities. Backfilling shall include the supply (where required), placement, watering, moisture conditioning, compaction, and testing of suitable backfill material in accordance with the project specifications and to the required lines, levels, and densities. The Contractor shall ensure that all backfilled areas are properly compacted to the specified degree of compaction. The unit rates shall be deemed to include all costs necessary to complete the works, including labour, materials, equipment, transportation, temporary works, overheads, profit, permits, testing, supervision, and all incidental works required to execute the item in accordance with the drawings, specifications, and the DRC's engineer’s instructions. | m³ | 1000
2 8.05 | Check Dam SA-4 Slope Protection and Stabilization – Gabions Supply, install, and complete gabion walls in various dimensions and stepped configurations in accordance with the approved drawings and specifications. The work shall include all necessary activities for a complete and stable gabion structure, including setting out, site preparation, levelling and compaction of the foundation surface, supply and placement of a 30 cm thick base course layer compacted to a minimum of 95% Maximum Dry Density (MDD), supply and installation of gabion baskets, installation of geotextile filter fabric where required, filling with approved limestone rock, installation of internal bracing and lacing wires, connection between adjacent gabion units, and placement and compaction of suitable backfill material behind and around the structures. The gabion baskets, measuring 1.0 × 1.0 × 1.0 meters unless otherwise specified, shall be manufactured from hot-dip galvanized wire mesh with a wire diameter of 3–5 mm and a minimum tensile strength of 32 KN/m parallel to the twist. The mesh wire shall be hot-dip galvanized with a minimum zinc coating of 300 g/m² to provide corrosion resistance. The baskets shall be securely assembled, braced, and connected using galvanized lacing wire and required fixing accessories in accordance with the manufacturer’s recommendations and project specifications. The gabion baskets shall be filled with approved hard, durable, weather-resistant, and angular limestone rock with particle sizes generally between 20 and 30 cm, properly packed to ensure maximum density, structural stability, and compatibility with the mesh openings. The unit rates shall be deemed to include all costs necessary to complete the works, including labour, materials, equipment, transportation, temporary works, overheads, profit, permits, testing, supervision, and all incidental works required to execute the item in accordance with the drawings, specifications, and the DRC's engineer’s instructions. | m³ | 1110
3 2.03 | WADI 4 – Retaining Wall Excavation & Backfilling The excavation and backfilling works shall include unclassified excavation for the removal of all materials of whatever nature encountered (including existing soil, soft and hard rock, asphalt layers, watercourses, base course, and ditches), along with the protection and support of existing utilities, but explicitly excluding borrow pits and structural excavation. The Contractor shall carry out all excavation works required to complete the works in accordance with the drawings, specifications, and the Engineer's instructions. The Contractor shall be responsible for removing and transporting all unsuitable and surplus excavated materials to approved official disposal sites at any haulage distance, and for obtaining all necessary permits and approvals from the relevant authorities. The Contractor shall also construct and maintain temporary access roads at each site, as required, to facilitate the movement of personnel, equipment, and materials during execution. The work shall further include crushing and breaking oversized existing stones within the wadi area where necessary to achieve the required levels, grading, and access for construction activities. Backfilling shall include the supply (where required), placement, watering, moisture conditioning, compaction, and testing of suitable backfill material in accordance with the project specifications and to the required lines, levels, and densities. The Contractor shall ensure that all backfilled areas are properly compacted to the specified degree of compaction. The unit rates shall be deemed to include all costs necessary to complete the works, including labour, materials, equipment, transportation, temporary works, overheads, profit, permits, testing, supervision, and all incidental works required to execute the item in accordance with the drawings, specifications, and the DRC's engineer’s instructions. | m³ | 600
3 8.05 | WADI 4 – Retaining Wall Slope Protection and Stabilization – Gabions Supply, install, and complete gabion walls in various dimensions and stepped configurations in accordance with the approved drawings and specifications. The work shall include all necessary activities for a complete and stable gabion structure, including setting out, site preparation, levelling and compaction of the foundation surface, supply and placement of a 30 cm thick base course layer compacted to a minimum of 95% Maximum Dry Density (MDD), supply and installation of gabion baskets, installation of geotextile filter fabric where required, filling with approved limestone rock, installation of internal bracing and lacing wires, connection between adjacent gabion units, and placement and compaction of suitable backfill material behind and around the structures. The gabion baskets, measuring 1.0 × 1.0 × 1.0 meters unless otherwise specified, shall be manufactured from hot-dip galvanized wire mesh with a wire diameter of 3–5 mm and a minimum tensile strength of 32 KN/m parallel to the twist. The mesh wire shall be hot-dip galvanized with a minimum zinc coating of 300 g/m² to provide corrosion resistance. The baskets shall be securely assembled, braced, and connected using galvanized lacing wire and required fixing accessories in accordance with the manufacturer’s recommendations and project specifications. The gabion baskets shall be filled with approved hard, durable, weather-resistant, and angular limestone rock with particle sizes generally between 20 and 30 cm, properly packed to ensure maximum density, structural stability, and compatibility with the mesh openings. The unit rates shall be deemed to include all costs necessary to complete the works, including labour, materials, equipment, transportation, temporary works, overheads, profit, permits, testing, supervision, and all incidental works required to execute the item in accordance with the drawings, specifications, and the DRC's engineer’s instructions. | m³ | 700
4 2.03 | WADI 5 – Culvert Check Dam 0+050 Excavation & Backfilling The excavation and backfilling works shall include unclassified excavation for the removal of all materials of whatever nature encountered (including existing soil, soft and hard rock, asphalt layers, watercourses, base course, and ditches), along with the protection and support of existing utilities, but explicitly excluding borrow pits and structural excavation. The Contractor shall carry out all excavation works required to complete the works in accordance with the drawings, specifications, and the Engineer's instructions. The Contractor shall be responsible for removing and transporting all unsuitable and surplus excavated materials to approved official disposal sites at any haulage distance, and for obtaining all necessary permits and approvals from the relevant authorities. The Contractor shall also construct and maintain temporary access roads at each site, as required, to facilitate the movement of personnel, equipment, and materials during execution. The work shall further include crushing and breaking oversized existing stones within the wadi area where necessary to achieve the required levels, grading, and access for construction activities. Backfilling shall include the supply (where required), placement, watering, moisture conditioning, compaction, and testing of suitable backfill material in accordance with the project specifications and to the required lines, levels, and densities. The Contractor shall ensure that all backfilled areas are properly compacted to the specified degree of compaction. The unit rates shall be deemed to include all costs necessary to complete the works, including labour, materials, equipment, transportation, temporary works, overheads, profit, permits, testing, supervision, and all incidental works required to execute the item in accordance with the drawings, specifications, and the DRC's engineer’s instructions. | m³ | 200
4 8.05 | WADI 5 – Culvert Check Dam 0+050 Slope Protection and Stabilization – Gabions Supply, install, and complete gabion walls in various dimensions and stepped configurations in accordance with the approved drawings and specifications. The work shall include all necessary activities for a complete and stable gabion structure, including setting out, site preparation, levelling and compaction of the foundation surface, supply and placement of a 30 cm thick base course layer compacted to a minimum of 95% Maximum Dry Density (MDD), supply and installation of gabion baskets, installation of geotextile filter fabric where required, filling with approved limestone rock, installation of internal bracing and lacing wires, connection between adjacent gabion units, and placement and compaction of suitable backfill material behind and around the structures. The gabion baskets, measuring 1.0 × 1.0 × 1.0 meters unless otherwise specified, shall be manufactured from hot-dip galvanized wire mesh with a wire diameter of 3–5 mm and a minimum tensile strength of 32 KN/m parallel to the twist. The mesh wire shall be hot-dip galvanized with a minimum zinc coating of 300 g/m² to provide corrosion resistance. The baskets shall be securely assembled, braced, and connected using galvanized lacing wire and required fixing accessories in accordance with the manufacturer’s recommendations and project specifications. The gabion baskets shall be filled with approved hard, durable, weather-resistant, and angular limestone rock with particle sizes generally between 20 and 30 cm, properly packed to ensure maximum density, structural stability, and compatibility with the mesh openings. The unit rates shall be deemed to include all costs necessary to complete the works, including labour, materials, equipment, transportation, temporary works, overheads, profit, permits, testing, supervision, and all incidental works required to execute the item in accordance with the drawings, specifications, and the DRC's engineer’s instructions. | m³ | 70
4 8.05 | WADI 5 – Riprap Ditch Slope Protection and Stabilization – Cyclopean concrete matrix incorporating 30% clean hard limestone/basalt plum stones (200–300 mm) Supply, placement, compaction, vibration, and curing of cyclopean concrete matrix incorporating 30% clean, hard limestone or basalt plum stones (200–300 mm), including foundation preparation, formwork (supply, erection, and removal), wet curing, and all associated activities. The unit rate shall be deemed to include all costs necessary to complete the works, including labour, materials, equipment, transportation, temporary works, overheads, profit, permits, testing, supervision, and all incidental works required to execute the item in accordance with the drawings, specifications, and the DRC's engineers instructions. | m³ | 15
| Slope Protection and Stabilization – Durable angular limestone/basalt rock riprap (200–400 mm), including geotextile filter fabric Supply and placement (by hand or machine) of durable, angular limestone or basalt rock riprap (200–400 mm) for wadi bed, bank, and apron erosion protection, including subgrade preparation, installation of heavy-duty non-woven geotextile filter fabric beneath the riprap layer, stone interlocking for a uniform surface finish, and all associated activities. The unit rate shall be deemed to include all costs necessary to complete the works, including labour, materials, equipment, transportation, temporary works, overheads, profit, permits, testing, supervision, and all incidental works required to execute the item in accordance with the drawings, specifications, and the DRC's engineers instructions. Measurement and payment shall be based on net cubic meters (m³) calculated from the theoretical surface area and layer thickness specified on the approved drawings. | m³ | 70
TOTAL

## Summary
Bill of Quantities
Protecting Mujib through Nature-Based Solutions and Labour-Intensive Measures Supporting Syrian Refugees and Vulnerable Jordanians
Mujib Tender Package
No. | Description | Amount (JD)
1 | Check Dam SNK-3
2 | Check Dam SNK-3
3 | Check Dam SA-4
4 | Check Dam SA-4
5 | WADI 4 - Retaining Wall
6 | WADI 4 - Retaining Wall
7 | WADI 5 - Culvert
8 | WADI 5 - Culvert
9 | WADI 5 – Riprap Ditch
10 | WADI 5 – Riprap Ditch
GRAND TOTAL