## Annex A.2.2 Financial Bid - DDP
|  | ITB- reference number: ITBAFG-AFC-012-2026-Supply and Delivery of Brand New vehicles |  |  |  |  | Annex A.2.2 Financial Bid
DRC to complete |  |  |  | Bidder to complete
# | Item/Milestone Required | Specification | Quantity required | Item/Milestone offered (name make and model with full specification) | Quantity Offered | Unit Price | Total Price
Option: 1
1 | Supply and Delivery of pickup Similar to Pickup Hilux 2025, 2.4 or 3.0L Diesel, Double Cab, 4×4 | Vehicle Type - 1 Similar Hilux 2025, 2.4L or 3.0 Diesel, Double Cab, Manual 4×4 Specification S/N Specification 1 Make/Model Similar Toyota Hilux 2 Body Type Double Cab Pickup 3 Drive System 4×4 4 Engine Type 2.4L or 3.0L Turbo Diesel, 4-cyl, DOHC 5 Engine Code 2GD-FTV 6 Max Power ~147–150 hp @ 3400 rpm 7 Max Torque ~400 Nm @ 1600–2000 rpm 8 Transmission 6-Speed Manual 9 Fuel Type Diesel 10 Fuel Tank Capacity ~80 L 11 Seating Capacity 5 Persons 12 Ground Clearance: above 280 mm 13 Front Suspension Independent Double Wishbone 14 Rear Suspension Leaf Spring / Rigid Axle 15 Front Brakes Ventilated Disc 16 Rear Brakes Drum 17 Wheel Size 16″ or 17″ (trim dependent) 18 Wheel Type Alloy Wheel 19 Tools and Stepny Tyre: User Manual, Basic toolkit (jack, wheel spanner, etc.) and Spare tyre (Stepney) 20 Payload Capacity: Approx 1,000 Kg 21 Safety Features: Airbags, ABS, EBD, VSC, HAC, TPWS 22 Interior Features A/C, power windows, 8″ touchscreen, Apple CarPlay | 2
2 | Supply and Delivery of brand new vehicle Similar Toyota Land Cruiser 76 Series – Hardtop (5-Door) Model Year 2025 | Vehicle Type - 2 Similar Toyota Land Cruiser 76 Series LHD – Hardtop, 4.2 Diesel Manual 4x4 (HZj76L-RKMRS-1) S/N Specification 1. Manufacturer: Any that meets the standard similar to the Toyota Land Cruiser 76 2. Body Type 5-Door Hardtop 3. Model Year 2025 4. Drive Type Part-time 4WD, 5. Engine Type Diesel, Naturally Aspirated 6. Configuration Inline 6-Cylinder 7. Displacement 4,164 cc (4.2 L) 8. Maximum Power approx. 96 kW (130 HP) @ 3,800 rpm 9. Maximum Torque approx. 285 Nm @ 2,200 rpm 10. Transmission 5-Speed Manual 11. Transfer Case 2-Speed (High / Low) 12. Ground Clearance approx. 230 mm 13. Fuel Tank Capacity approx. 180 L 14. 9-10 persons (Configuration dependent) 15. Curb Weight approx. 2,200 kg. 5. Suspension, Steering & Brakes 16. Steering: Power Steering 17. Wheels: Alloy Wheels 18. Tools and Stepney Tyre : User Manual, Basic toolkit (jack, wheel spanner, etc.) and Spare tyre (Stepney) 19. Air Conditioning Manual 20. Seats Fabric / Vinyl (utility grade) 21. Dashboard Analog 22. Windows Manual or power windows 23. Central Locking Optional / Market dependent Model Similar to Land Cruiser 76 Series – Hardtop, LHD | 2
Option: 2
1 | Supply and Delivery of pickup Similar to Pickup Hilux 2025, 2.4 or 3.0L Diesel, Double Cab, 4×4 | Vehicle Type - 1 Similar Hilux 2025, 2.4L or 3.0 Diesel, Double Cab, Manual 4×4 Specification S/N Specification 1 Make/Model Similar Toyota Hilux 2 Body Type Double Cab Pickup 3 Drive System 4×4 4 Engine Type 2.4L or 3.0L Turbo Diesel, 4-cyl, DOHC 5 Engine Code 2GD-FTV 6 Max Power ~147–150 hp @ 3400 rpm 7 Max Torque ~400 Nm @ 1600–2000 rpm 8 Transmission 6-Speed Manual 9 Fuel Type Diesel 10 Fuel Tank Capacity ~80 L 11 Seating Capacity 5 Persons 12 Ground Clearance: above 280 mm 13 Front Suspension Independent Double Wishbone 14 Rear Suspension Leaf Spring / Rigid Axle 15 Front Brakes Ventilated Disc 16 Rear Brakes Drum 17 Wheel Size 16″ or 17″ (trim dependent) 18 Wheel Type Alloy Wheel 19 Tools and Stepny Tyre: User Manual, Basic toolkit (jack, wheel spanner, etc.) and Spare tyre (Stepney) 20 Payload Capacity: Approx 1,000 Kg 21 Safety Features : Airbags, ABS, EBD, VSC, HAC, TPWS 22 Interior Features A/C, power windows, 8″ touchscreen, Apple CarPlay | 4
Option: 3
1 | Supply and Delivery of brand new vehicle Similar Toyota Land Cruiser 76 Series – Hardtop (5-Door) Model Year 2025 | Vehicle Type - 2 Similar Toyota Land Cruiser 76 Series LHD – Hardtop, 4.2 Diesel Manual 4x4 (HZj76L-RKMRS-1) S/N Specification 1. Manufacturer: Any that meets the standard similar to the Toyota Land Cruiser 76 2. Body Type 5-Door Hardtop 3. Model Year 2025 4. Drive Type Part-time 4WD, 5. Engine Type Diesel, Naturally Aspirated 6. Configuration Inline 6-Cylinder 7. Displacement 4,164 cc (4.2 L) 8. Maximum Power approx. 96 kW (130 HP) @ 3,800 rpm 9. Maximum Torque approx. 285 Nm @ 2,200 rpm 10. Transmission 5-Speed Manual 11. Transfer Case 2-Speed (High / Low) 12. Ground Clearance approx. 230 mm 13. Fuel Tank Capacity approx. 180 L 14. 9-10 persons (Configuration dependent) 15. Curb Weight approx. 2,200 kg. 5. Suspension, Steering & Brakes 16. Steering: Power Steering 17. Wheels: Alloy Wheels 18. Tools and Stepney Tyre : User Manual, Basic toolkit (jack, wheel spanner, etc.) and Spare tyre (Stepney) 19. Air Conditioning Manual 20. Seats Fabric / Vinyl (utility grade) 21. Dashboard Analog 22. Windows Manual or power windows 23. Central Locking Optional / Market dependent Model Similar to Land Cruiser 76 Series – Hardtop, LHD | 4
Sub-total
Any other costs (please specify)
Total Price
DRC to complete |  |  |  | Bidder to complete
Delivery time required (days after PO signature): |  | 40-50 working days |  | Delivery time offered (days after PO signature):
Color of the Vehicle: |  | White |  | Color of the Vehicle:
Warranty: |  | Warranty coverage as per manufacture or 3 years or 100,000 KM whichever comes first |  | Warranty:
After Sales Service: |  | After-sales service includes all maintenance, repair, and support services provided by the supplier or authorized dealer after delivery of the vehicle |  | After Sales Service:
Delivery Terms required (Add Incoterm if necessary): |  | DDP (Delivered Duty Paid) |  | Delivery Terms offered (must include incoterm):
Delivery Destination required: |  | DRC warehouse located at Kabul, behind habiba high school |  | Delivery Destination offered:
Rate Applied for quantity increse or decrese |  | Rate of unit price shall apply if there is changes in required quantity additional or less |  | Rate Applied for quantity increse or decrese
Minimum bid validity period required: |  | 120 days |  | Bid validity period offfered:
Currency of Tender: |  | USD/AFN |  | Currency of Bid:
Company Name:
Signed by a duly authorized company representative:
Title:
Date:
Print Name:
Stamp of company